## Peer Review Instructions
Instructions for Functional Design Package Peer Review
PRE-MEETING
| Function Owner | Confirm that requirements are reviewed and approved PRIOR to the FDP peer review
| Function Owner | Start with latest version of the template for any "first reviews" - Continue to use existing temmplate for re-reviews
| Function Owner | Provide the functional design package (changed documents) to the invited attendees 1-2 working days in advance of review
| Function Owner | Notify the assigned peer reviewer and make sure they are prepared to do their function in the meeting
| Function Owner | Identify necessary attendance and invite to meeting
| Function Owner | Complete the "Author" column information for sections 1 through 5 prior to the review
| Function Owner | Complete the attendance invitation list in section 7
| Function Owner | For Re-reviews only: Complete the column "remarks by author" to identify actions taken to address items found in earlier reviews.
DURING MEETING
| Function Owner | Present document changes to the review team
| Peer Reviewer | Capture attendance of the review
| Peer Reviewer | Capture actions and issues in section 6. Identify issue summary, Document type, Reference (Requirement ID, section number, etc), Defect Type and indicate status as "OPEN"
POST MEETING
| Function Owner | Follow up on all "open" items. Update "Summary of Resolution" to indicate what was done or decided.
| Function Owner | Schedule follow up review OR review open items with peer reviewer and obtain agreement to close
| Peer Reviewer | Close change request in system and confirm all associated tasks are complete. Upload peer review checklist (this document) with any FDP updates

## Technical Review Checklist
Technical Review Checklist - Template Version 02.02.00
Product Name | Electric Power Steering | Electrical Arch. | 4 | Review Scope |  | Defect Type | Numbers | Yes | Closed | FR
Function ID | CF016A_GmVehSpdArbn |  |  | Initial model Release in addition to .m file based on EA4 CR Number: 4762 |  | Requirement | 0 | No | Rejected | FDD
Long Name | GM Vehicle Speed Arbitration |  |  |  |  | Interface | 0 | NA | Open | Model
Starting Baseline | 2.0.0 | Effort |  |  |  | Design | 0 |  |  | FMEA
Author | Ting Zhan | Review Effort(Hrs.) | 0.5 |  |  | Standards | 0 |  |  | *.m File
|  | Corr+Verf effort(Hrs.) | 2 |  |  | Documentation | 0 |  |  | Cal Process
|  | Total Effort (Hrs.) | 2.5 |  |  | Others | 0
[6 empty] | Total | 0
Checklist No. | Description of Check | Author | Reviewer | Description of finding by reviewer | Defect Type | Remarks By Author | Status
1 | Section 1: Data Dictionary
| Is Filename of Data Dictionary in correct format? | Yes | Yes
| Is the FDD.Version property correctly updated? | Yes | No | PL: Version in DD is same as Starting Baseline above and doesn't match versions in model NS: Should this be 2.0.0? |  | Corrected version no. to 3.0.0 | Closed
| Is the Data Dictionary Verification report error free? | No | No | PL: Errors are due to tools |  | VerifyDD tool's Issue (NTC Definition) | Closed
| Does FDD Long Name, Short Name, and Description match requirements? | Yes |  | PL: Can't find requirements NS: Reqs show Function Name: GM Vehicle Speed Arbitration |  | Corrected function name to match req | Closed
| Are all runnables defined? | Yes | Yes
| Do runnables have the correct time step? | Yes | Yes
| Do server runnables correctly define arguments? | Yes | Yes | NS: No server runnables
| Are all clients defined? | Yes | Yes
| Do client definitions match the corresponding server runnable? | Yes | Yes
| Does name and metadata of every signal match its corresponding interface signal? | Yes | Yes
| Do output signal ranges match requirements (check DOOR min/max attributes too)? | Yes |  | PL: Can't find requirements
| Are calibration tables named correctly (e.g. AssiX and AssiY)? | NA | NA | NS: No calibration tables
| Are all data types represented by released Data_Management classes? | Yes | Yes
| Do all calibrations have correct values for all metadata? | Yes | NA | NS: No Calibrations
| Is NVM defined in the appropriate number of blocks? | NA | NA | NS: No NVM
| Are constants defined with proper scope (local vs global)? | Yes | Yes
| Are all dependent constants and calibrations included in one file? | Yes | Yes
| Does FDD.DesignASIL match requirements? | Yes |  | PL: Can't find requirements
2 | Section 2: Model | Author | Reviewer | Description of finding by reviewer | Defect Type | Remarks By Author | Status
| Is filename of model in correct format? | Yes | Yes
| Is Top level of model annotated with Requirements Baseline? | Yes | Yes | PL: Also found in 2nd level |  | Deleted in 2nd level | Closed
| Is the Top level of the model annotated with Tool Dependencies? | Yes | Yes
| Is Top level of model annotated with Change Log or History? | Yes | Yes
| Is the 2nd level of model free from subsystems that are not Function-Call Subsystems? | Yes | Yes
| Is the 2nd level of model free from arithmetic and logic operations? | Yes | Yes
| Are the Runnable trigger signals named as "call_<Runnable>"? | Yes | Yes
| Does 2nd level of model have a properly updated annotation with name, description, and intended baseline number? | Yes | No | PL: Version at this level doesn't match the Change Log or DD NS: 2nd level lists version 1.0.0 - not sure if this is the model version or if it should be 2.0.0 to match baseline |  | Corrected version no. to 3.0.0 | Closed
| Are all data flow layers free of Function-Call Subsystems and Memory Store blocks? | Yes | Yes
| Does the Model have the confidentiality and copyright information inside all its Subsystems? | Yes | No | PL,NS: CF016A_GmVehSpdArbn/GmVehSpdArbn/GmVehSpdArbnPer1/Calc_NTCIdleTi |  | Added copyright info. | Closed
| Are all the Memory Store blocks for PIM and Display Variables located on the 2nd level of model? | Yes | Yes
| Is each diagnostic (NTC) capable of being set to "PASS"? | Yes | Yes
| Does non-zero intialization of PIM occur in the function's Init runnable? | Yes | Yes
| Does design properly include Set Ram Block Status when NVM RAM values change? | NA | NA | NS: No NVM
| Does model include appropriate logic for dealing with missing or corrupted NVM data? | NA | NA | NS: No NVM
| Does model execute without errors/warnings after loading NxtrMBDConfig configuration set? | Yes | Yes
3 | Section 3: Requirements Linking | Author | Reviewer | Description of finding by reviewer | Defect Type | Remarks By Author | Status
| Are all requirements links of the format <FDDNumber>_<ObjectID>? | Yes | Yes
| Does requirements HTML report reference only the DOORS module of this component for all links in the design? | Yes | No | PL,NS: CF018A is referenced |  | Cleared wrong links | Closed
| Are linked blocks linked to the correct requirements(s)? (watch for problems due to copy/pasted blocks) | Yes | Yes
| Is the list of unlinked blocks acceptable? | Yes | Yes
4 | Section 4: Model Advisor | Author | Reviewer | Description of finding by reviewer | Defect Type | Remarks By Author | Status
| Was Model Advisor run with the correct configuration settings? | Yes | No | PL: No Model Advisor Report |  | Renamed to CF016A_GmVehSpdArbn_ModelAdvisorReport | Closed
| Is the Model Advisor rerport free from "Fails". | Yes | No | PL: No Model Advisor Report |  | Renamed to CF016A_GmVehSpdArbn_ModelAdvisorReport | Closed
| Are Model Advisor report "Warnings" acceptable? | Yes | No | PL: No Model Advisor Report |  | Renamed to CF016A_GmVehSpdArbn_ModelAdvisorReport | Closed
5 | Section 5: Delivery Package | Author | Reviewer | Description of finding by reviewer | Defect Type | Remarks By Author | Status
| Does Design folder contain only the model, data dictionary, and (optionally) a simulation setup script? | Yes | No | PL: Folder structure not present. |  | Arrange folder structure | Closed
| Does Doc folder contain a zipped HTML webview model? | Yes | No | PL: Folder structure not present. |  | Arrange folder structure | Closed
| Was webview model created without requirements highlighted? | Yes | No | PL: Folder structure not present. |  | Arrange folder structure | Closed
| Does Reports folder contain only the data dictionary verification report, Model Advisor report, and zipped requirements traceability report? | Yes | No | PL: Folder structure not present. |  | Arrange folder structure | Closed
4 | Section 6: Other Issus/Actions Identified | Document | Reference | Summary of resolution | Defect Type | Remarks By Author | Status
4.1
4.2
4.3
4.4
4.5
4.6
4.7
4.8
4.9
4.10
4.11
4.12
4.13
4.14
4.15
4.16
4.17
4.18
4.19
4.20
4.21
4.22
4.23
4.24
4.25
5 | Section 7: APPROVALS
Role | First Review | Date | Attendance | Approval?
Function Owner* | Matthew Tompkins | 2016-05-04 | Yes | Yes
Peer Reviewer* | Price Lefler |  | Yes | Yes
Safety | Carl Tarum |  | No | No
Software | Nick Saxton |  | Yes | Yes
ESG / Systems | <Name - if invited>
EPDT / CSE | Matthew Tompkins |  | Yes | Yes
Hardware | <Name - if invited>
Test | <Name - if invited>
Role | Second Review (if required) | Date | Attendance | Approval?
Function Owner* | <Owner Name>
Peer Reviewer* | <Name>
Safety | <Name - if invited>
Software | <Name - if invited>
ESG / Systems | <Name - if invited>
EPDT / CSE | <Name - if invited>
Hardware | <Name - if invited>
Test | <Name - if invited>
Role | Third Review (if required) | Date | Attendance | Approval?
Function Owner* | <Owner Name>
Peer Reviewer* | <Name>
Safety | <Name - if invited>
Software | <Name - if invited>
ESG / Systems | <Name - if invited>
EPDT / CSE | <Name - if invited>
Hardware | <Name - if invited>
Test | <Name - if invited>
Role | Fourth Review (if required) | Date | Attendance | Approval?
Function Owner* | <Owner Name>
Peer Reviewer* | <Name>
Safety | <Name - if invited>
Software | <Name - if invited>
ESG / Systems | <Name - if invited>
EPDT / CSE | <Name - if invited>
Hardware | <Name - if invited>
Test | <Name - if invited>
Role | Add more if necessary | Date | Attendance | Approval?
P.S.: | Yes indicates adherence
No indicates non-adherence, reviewer shall provide suitable comments at the end of this document for each point.
NA indicates not applicable
Note on A5: Version that you started from. NOT the version you hope to release. If this will be v1.0.0, enter NA.
Note on C10: Author: This column is for Self review. Author shall fill Yes/No/NA against each point in checklist.
Note on D10: Author: This column is for reviewer. Reviewer shall fill Yes/No/NA against each point in checklist.
Note on E10: Author: Detailed Description of the finding shall be provided by the reviewer.
Note on F10: Author: Defect type to be selected.
Note on G10: Author: What action is taken to fix the comment & other remarks need to be filled by author.
Note on H10: Author: Data in this column shall be filled by reviewer after checking whether the rework is completed.
Note on C31: Author: This column is for Self review. Author shall fill Yes/No/NA against each point in checklist.
Note on D31: Author: This column is for reviewer. Reviewer shall fill Yes/No/NA against each point in checklist.
Note on E31: Author: Detailed Description of the finding shall be provided by the reviewer.
Note on F31: Author: Defect type to be selected.
Note on G31: Author: What action is taken to fix the comment & other remarks need to be filled by author.
Note on H31: Author: Data in this column shall be filled by reviewer after checking whether the rework is completed.
Note on C49: Author: This column is for Self review. Author shall fill Yes/No/NA against each point in checklist.
Note on D49: Author: This column is for reviewer. Reviewer shall fill Yes/No/NA against each point in checklist.
Note on E49: Author: Detailed Description of the finding shall be provided by the reviewer.
Note on F49: Author: Defect type to be selected.
Note on G49: Author: What action is taken to fix the comment & other remarks need to be filled by author.
Note on H49: Author: Data in this column shall be filled by reviewer after checking whether the rework is completed.
Note on C55: Author: This column is for Self review. Author shall fill Yes/No/NA against each point in checklist.
Note on D55: Author: This column is for reviewer. Reviewer shall fill Yes/No/NA against each point in checklist.
Note on E55: Author: Detailed Description of the finding shall be provided by the reviewer.
Note on F55: Author: Defect type to be selected.
Note on G55: Author: What action is taken to fix the comment & other remarks need to be filled by author.
Note on H55: Author: Data in this column shall be filled by reviewer after checking whether the rework is completed.
Note on C60: Author: This column is for Self review. Author shall fill Yes/No/NA against each point in checklist.
Note on D60: Author: This column is for reviewer. Reviewer shall fill Yes/No/NA against each point in checklist.
Note on E60: Author: Detailed Description of the finding shall be provided by the reviewer.
Note on F60: Author: Defect type to be selected.
Note on G60: Author: What action is taken to fix the comment & other remarks need to be filled by author.
Note on H60: Author: Data in this column shall be filled by reviewer after checking whether the rework is completed.
Note on F66: Author: Defect type to be selected.
Note on G66: Author: What action is taken to fix the comment & other remarks need to be filled by author.
Note on H66: Author: Data in this column shall be filled by reviewer after checking whether the rework is completed.

## Template Change Log
Rev | Change | Author
01.00.05 | Added lesson learned #3.5 | MDK
01.00.06 | Added lesson learned #3.6, 3.7 - Structure and writing of NVM in mfiles and models. | MDK
02.00.00 | Combined ESG and Systems into one, compatible with Data_Management 2.13.0 of CreateDD and VerifyDD. | K. Derry
02.01.00 | Added: Does FDD.DesignASIL match requirements? Added: Was webview model created without requirements highlighted? Removed: Redundant row in Data Dictionary section. Formatting: Column C now consistently center-justified. | K. Derry
02.02.00 | Added: Are all data types represented by released Data_Management classes? Removed: Are all runnables defined? Rationale: Automated tools checking. Removed: Does the Component shortname match data dictionary FDD metadata? Removed: "Data store name must resolve to Simulink signal object" Edited: Model Advisor report should now be left unzipped. | K. Derry