## Sys. St. Req. En. Truth Table
System State Request Enable Criteria (formally known as C Term) | [10 empty] | Comment: The output tables are not in a good order. They could not be used in the Data Dictionary and code directly. Step 1: Treate the inputs as a binary value of 8 bits, from HwTq is 0 to Comm Enable is 7. Step 2: Replace the "X" to 0 or 1 in two series in the HwTq column. Step 3: Calculate the decimal table based on the binary values besides the output tables. Step 4: Take the outputs tables and the decimal table in a new sheet, and sort it from smallest to the largest based on the decimal table. Step 5: Use the outputs tables in the Data Dictionary and the code under the new order.
Inputs | [8 empty] | Outputs
On = 1 | Run = 1 | On =1 | >GmVehPwrModVehSpdMinKeepAssi = 1 | Missing = 1 | Valid = 1 | Missing = 1 | Bus is Off = 1 | IHwTqI!<GmVehPwrModHwTrqMinKeepAssi = 1 | Yes = 1 | Yes = 1
Off = 0 | !Run = 0 | !On =0 | <GmVehPwrModVehSpdMinKeepAssi =0 | Not Missing = 0 | Miss/Invalid = 0 | Not Missing = 0 | Bus is On = 0 | IHwTqI<GmVehPwrModHwTrqMinKeepAssi for amount of time GmVehPwrModHwTrqMinKeepTmr = 0 | No =0 | No = 0
[8 empty] | Don't Care = X |  |  |  | Corrected Code Table |  | v5 Code Table |  | v4 Code Table |  | v4 Req Table
Comm Enable | System Power Mode Run | Engine Run Active | Vehicle Speed Arbitrated greater than Cal | Propulsion System Active Message Invalid | Vehicle Speed Sensor Valid | System Power Mode Message Invalid | HiSpdBusOff | HwTq | System State Request Enable | Variable Effort | Input value | Corrected System State Request | Corrected Variable Effort | System State Request | Variable Effort | System State Request | Variable Effort | System State Request | Variable Effort
0 | 0 | 0 | 0 | 1 | 0 | 1 | 1 | 0 | 0 | 0 | 22 | 0 | 0 | 0 | 0 | 0 | 0 | 0 | 0
1 | 0 | 0 | 0 | 1 | 0 | 1 | 1 | 0 | 0 | 0 | 278 | 0 | 0 | 0 | 0 | 1 | 0 | 1 | 0
0 | 1 | 0 | 0 | 1 | 0 | 1 | 1 | 0 | 0 | 0 | 150 | 0 | 0 | 0 | 0 | 0 | 0 | 0 | 0
1 | 1 | 0 | 0 | 1 | 0 | 1 | 1 | 0 | 1 | 0 | 406 | 1 | 0 | 1 | 0 | 1 | 0 | 1 | 0
0 | 0 | 1 | 0 | 1 | 0 | 1 | 1 | 0 | 0 | 0 | 86 | 0 | 0 | 0 | 0 | 0 | 0 | 0 | 0
1 | 0 | 1 | 0 | 1 | 0 | 1 | 1 | 0 | 1 | 0 | 342 | 0 | 0 | 1 | 0 | 1 | 0 | 1 | 0
0 | 1 | 1 | 0 | 1 | 0 | 1 | 1 | 0 | 0 | 0 | 214 | 0 | 0 | 0 | 0 | 0 | 0 | 0 | 0
1 | 1 | 1 | 0 | 1 | 0 | 1 | 1 | 0 | 1 | 0 | 470 | 1 | 0 | 1 | 0 | 1 | 0 | 1 | 0
0 | 0 | 0 | 1 | 1 | 0 | 1 | 1 | 0 | 0 | 0 | 54 | 0 | 0 | 0 | 0 | 0 | 0 | 0 | 0
1 | 0 | 0 | 1 | 1 | 0 | 1 | 1 | 0 | 1 | 0 | 310 | 0 | 0 | 1 | 0 | 0 | 0 | 1 | 0
0 | 1 | 0 | 1 | 1 | 0 | 1 | 1 | 0 | 0 | 0 | 182 | 0 | 0 | 0 | 0 | 0 | 0 | 0 | 0
1 | 1 | 0 | 1 | 1 | 0 | 1 | 1 | 0 | 1 | 0 | 438 | 1 | 0 | 1 | 0 | 1 | 0 | 1 | 0
0 | 0 | 1 | 1 | 1 | 0 | 1 | 1 | 0 | 0 | 0 | 118 | 0 | 0 | 0 | 0 | 0 | 0 | 0 | 0
1 | 0 | 1 | 1 | 1 | 0 | 1 | 1 | 0 | 1 | 0 | 374 | 0 | 1 | 1 | 0 | 1 | 1 | 1 | 0
0 | 1 | 1 | 1 | 1 | 0 | 1 | 1 | 0 | 0 | 0 | 246 | 0 | 0 | 0 | 0 | 0 | 0 | 0 | 0
1 | 1 | 1 | 1 | 1 | 0 | 1 | 1 | 0 | 1 | 0 | 502 | 1 | 0 | 1 | 0 | 1 | 0 | 1 | 0
0 | 0 | 0 | 0 | 0 | 0 | 1 | 1 | 0 | 0 | 0 | 6 | 0 | 0 | 0 | 0 | 0 | 0 | 0 | 0
1 | 0 | 0 | 0 | 0 | 0 | 1 | 1 | 0 | 1 | 0 | 262 | 1 | 0 | 1 | 0 | 1 | 0 | 1 | 0
0 | 1 | 0 | 0 | 0 | 0 | 1 | 1 | 0 | 0 | 0 | 134 | 0 | 0 | 0 | 0 | 0 | 0 | 0 | 0
1 | 1 | 0 | 0 | 0 | 0 | 1 | 1 | 0 | 1 | 0 | 390 | 1 | 0 | 1 | 0 | 1 | 0 | 1 | 0
0 | 0 | 1 | 0 | 0 | 0 | 1 | 1 | 0 | 0 | 0 | 70 | 0 | 0 | 0 | 0 | 0 | 0 | 0 | 0
1 | 0 | 1 | 0 | 0 | 0 | 1 | 1 | 0 | 1 | 0 | 326 | 1 | 0 | 1 | 0 | 1 | 0 | 1 | 0
0 | 1 | 1 | 0 | 0 | 0 | 1 | 1 | 0 | 0 | 0 | 198 | 0 | 0 | 0 | 0 | 0 | 0 | 0 | 0
1 | 1 | 1 | 0 | 0 | 0 | 1 | 1 | 0 | 1 | 0 | 454 | 1 | 0 | 1 | 0 | 1 | 0 | 1 | 0
0 | 0 | 0 | 1 | 0 | 0 | 1 | 1 | 0 | 0 | 0 | 38 | 0 | 0 | 0 | 0 | 0 | 0 | 0 | 0
1 | 0 | 0 | 1 | 0 | 0 | 1 | 1 | 0 | 1 | 0 | 294 | 1 | 1 | 1 | 0 | 1 | 1 | 1 | 0
0 | 1 | 0 | 1 | 0 | 0 | 1 | 1 | 0 | 0 | 0 | 166 | 0 | 0 | 0 | 0 | 0 | 0 | 0 | 0
1 | 1 | 0 | 1 | 0 | 0 | 1 | 1 | 0 | 1 | 0 | 422 | 1 | 0 | 1 | 0 | 1 | 0 | 1 | 0
0 | 0 | 1 | 1 | 0 | 0 | 1 | 1 | 0 | 0 | 0 | 102 | 0 | 0 | 0 | 0 | 0 | 0 | 0 | 0
1 | 0 | 1 | 1 | 0 | 0 | 1 | 1 | 0 | 1 | 0 | 358 | 1 | 1 | 1 | 0 | 1 | 1 | 1 | 0
0 | 1 | 1 | 1 | 0 | 0 | 1 | 1 | 0 | 0 | 0 | 230 | 0 | 0 | 0 | 0 | 0 | 0 | 0 | 0
1 | 1 | 1 | 1 | 0 | 0 | 1 | 1 | 0 | 1 | 0 | 486 | 1 | 0 | 1 | 0 | 1 | 0 | 1 | 0
0 | 0 | 0 | 0 | 1 | 1 | 1 | 1 | 0 | 0 | 0 | 30 | 0 | 0 | 0 | 0 | 0 | 0 | 0 | 0
1 | 0 | 0 | 0 | 1 | 1 | 1 | 1 | 0 | 1 | 0 | 286 | 0 | 0 | 1 | 0 | 1 | 0 | 1 | 0
0 | 1 | 0 | 0 | 1 | 1 | 1 | 1 | 0 | 0 | 0 | 158 | 0 | 0 | 0 | 0 | 0 | 0 | 0 | 0
1 | 1 | 0 | 0 | 1 | 1 | 1 | 1 | 0 | 1 | 0 | 414 | 1 | 0 | 1 | 0 | 1 | 0 | 1 | 0
0 | 0 | 1 | 0 | 1 | 1 | 1 | 1 | 0 | 0 | 0 | 94 | 0 | 0 | 0 | 0 | 0 | 0 | 0 | 0
1 | 0 | 1 | 0 | 1 | 1 | 1 | 1 | 0 | 1 | 0 | 350 | 0 | 0 | 1 | 0 | 1 | 0 | 1 | 0
0 | 1 | 1 | 0 | 1 | 1 | 1 | 1 | 0 | 0 | 0 | 222 | 0 | 0 | 0 | 0 | 0 | 0 | 0 | 0
1 | 1 | 1 | 0 | 1 | 1 | 1 | 1 | 0 | 1 | 0 | 478 | 1 | 0 | 1 | 0 | 1 | 0 | 1 | 0
0 | 0 | 0 | 1 | 1 | 1 | 1 | 1 | 0 | 0 | 0 | 62 | 1 | 1 | 0 | 0 | 1 | 1 | 0 | 0
1 | 0 | 0 | 1 | 1 | 1 | 1 | 1 | 0 | 1 | 0 | 318 | 1 | 1 | 1 | 0 | 1 | 1 | 1 | 0
0 | 1 | 0 | 1 | 1 | 1 | 1 | 1 | 0 | 0 | 0 | 190 | 0 | 0 | 0 | 0 | 0 | 0 | 0 | 0
1 | 1 | 0 | 1 | 1 | 1 | 1 | 1 | 0 | 1 | 0 | 446 | 1 | 0 | 1 | 0 | 1 | 0 | 1 | 0
0 | 0 | 1 | 1 | 1 | 1 | 1 | 1 | 0 | 0 | 0 | 126 | 1 | 1 | 0 | 0 | 1 | 1 | 0 | 0
1 | 0 | 1 | 1 | 1 | 1 | 1 | 1 | 0 | 1 | 0 | 382 | 1 | 1 | 1 | 0 | 1 | 1 | 1 | 0
0 | 1 | 1 | 1 | 1 | 1 | 1 | 1 | 0 | 0 | 0 | 254 | 0 | 0 | 0 | 0 | 0 | 0 | 0 | 0
1 | 1 | 1 | 1 | 1 | 1 | 1 | 1 | 0 | 1 | 0 | 510 | 1 | 0 | 1 | 0 | 1 | 0 | 1 | 0
0 | 0 | 0 | 0 | 0 | 1 | 1 | 1 | 0 | 0 | 0 | 14 | 0 | 0 | 0 | 0 | 0 | 0 | 0 | 0
1 | 0 | 0 | 0 | 0 | 1 | 1 | 1 | 0 | 1 | 0 | 270 | 1 | 0 | 1 | 0 | 1 | 0 | 1 | 0
0 | 1 | 0 | 0 | 0 | 1 | 1 | 1 | 0 | 0 | 0 | 142 | 0 | 0 | 0 | 0 | 0 | 0 | 0 | 0
1 | 1 | 0 | 0 | 0 | 1 | 1 | 1 | 0 | 1 | 0 | 398 | 1 | 0 | 1 | 0 | 1 | 0 | 1 | 0
0 | 0 | 1 | 0 | 0 | 1 | 1 | 1 | 0 | 0 | 0 | 78 | 0 | 0 | 0 | 0 | 0 | 0 | 0 | 0
1 | 0 | 1 | 0 | 0 | 1 | 1 | 1 | 0 | 1 | 0 | 334 | 1 | 0 | 1 | 0 | 1 | 0 | 1 | 0
0 | 1 | 1 | 0 | 0 | 1 | 1 | 1 | 0 | 0 | 0 | 206 | 0 | 0 | 0 | 0 | 0 | 0 | 0 | 0
1 | 1 | 1 | 0 | 0 | 1 | 1 | 1 | 0 | 1 | 0 | 462 | 1 | 0 | 1 | 0 | 1 | 0 | 1 | 0
0 | 0 | 0 | 1 | 0 | 1 | 1 | 1 | 0 | 0 | 0 | 46 | 1 | 1 | 0 | 0 | 1 | 1 | 0 | 0
1 | 0 | 0 | 1 | 0 | 1 | 1 | 1 | 0 | 1 | 0 | 302 | 1 | 1 | 1 | 0 | 1 | 1 | 1 | 0
0 | 1 | 0 | 1 | 0 | 1 | 1 | 1 | 0 | 0 | 0 | 174 | 0 | 0 | 0 | 0 | 0 | 0 | 0 | 0
1 | 1 | 0 | 1 | 0 | 1 | 1 | 1 | 0 | 1 | 0 | 430 | 1 | 0 | 1 | 0 | 1 | 0 | 1 | 0
0 | 0 | 1 | 1 | 0 | 1 | 1 | 1 | 0 | 0 | 0 | 110 | 1 | 1 | 0 | 0 | 1 | 1 | 0 | 0
1 | 0 | 1 | 1 | 0 | 1 | 1 | 1 | 0 | 1 | 0 | 366 | 1 | 1 | 1 | 0 | 1 | 1 | 1 | 0
0 | 1 | 1 | 1 | 0 | 1 | 1 | 1 | 0 | 0 | 0 | 238 | 0 | 0 | 0 | 0 | 0 | 0 | 0 | 0
1 | 1 | 1 | 1 | 0 | 1 | 1 | 1 | 0 | 1 | 0 | 494 | 1 | 0 | 1 | 0 | 1 | 0 | 1 | 0
0 | 0 | 0 | 0 | 1 | 0 | 0 | 1 | 0 | 0 | 0 | 18 | 1 | 0 | 0 | 0 | 1 | 0 | 0 | 0
1 | 0 | 0 | 0 | 1 | 0 | 0 | 1 | 0 | 1 | 0 | 274 | 1 | 0 | 1 | 0 | 1 | 0 | 1 | 0
0 | 1 | 0 | 0 | 1 | 0 | 0 | 1 | 0 | 0 | 0 | 146 | 0 | 0 | 0 | 0 | 0 | 0 | 0 | 0
1 | 1 | 0 | 0 | 1 | 0 | 0 | 1 | 0 | 1 | 0 | 402 | 1 | 0 | 1 | 0 | 1 | 0 | 1 | 0
0 | 0 | 1 | 0 | 1 | 0 | 0 | 1 | 0 | 0 | 0 | 82 | 1 | 0 | 0 | 0 | 1 | 0 | 0 | 0
1 | 0 | 1 | 0 | 1 | 0 | 0 | 1 | 0 | 1 | 0 | 338 | 1 | 0 | 1 | 0 | 1 | 0 | 1 | 0
0 | 1 | 1 | 0 | 1 | 0 | 0 | 1 | 0 | 0 | 0 | 210 | 0 | 0 | 0 | 0 | 0 | 0 | 0 | 0
1 | 1 | 1 | 0 | 1 | 0 | 0 | 1 | 0 | 1 | 0 | 466 | 1 | 0 | 1 | 0 | 1 | 0 | 1 | 0
0 | 0 | 0 | 1 | 1 | 0 | 0 | 1 | 0 | 0 | 0 | 50 | 1 | 1 | 0 | 0 | 1 | 1 | 0 | 0
1 | 0 | 0 | 1 | 1 | 0 | 0 | 1 | 0 | 1 | 0 | 306 | 1 | 1 | 1 | 0 | 1 | 1 | 1 | 0
0 | 1 | 0 | 1 | 1 | 0 | 0 | 1 | 0 | 0 | 0 | 178 | 0 | 0 | 0 | 0 | 0 | 0 | 0 | 0
1 | 1 | 0 | 1 | 1 | 0 | 0 | 1 | 0 | 1 | 0 | 434 | 1 | 0 | 1 | 0 | 1 | 0 | 1 | 0
0 | 0 | 1 | 1 | 1 | 0 | 0 | 1 | 0 | 0 | 0 | 114 | 1 | 1 | 0 | 0 | 1 | 1 | 0 | 0
1 | 0 | 1 | 1 | 1 | 0 | 0 | 1 | 0 | 1 | 0 | 370 | 1 | 1 | 1 | 0 | 1 | 1 | 1 | 0
0 | 1 | 1 | 1 | 1 | 0 | 0 | 1 | 0 | 0 | 0 | 242 | 0 | 0 | 0 | 0 | 0 | 0 | 0 | 0
1 | 1 | 1 | 1 | 1 | 0 | 0 | 1 | 0 | 1 | 0 | 498 | 1 | 0 | 1 | 0 | 1 | 0 | 1 | 0
0 | 0 | 0 | 0 | 0 | 0 | 0 | 1 | 0 | 0 | 0 | 2 | 0 | 0 | 0 | 0 | 0 | 0 | 0 | 0
1 | 0 | 0 | 0 | 0 | 0 | 0 | 1 | 0 | 1 | 0 | 258 | 1 | 0 | 1 | 0 | 1 | 0 | 1 | 0
0 | 1 | 0 | 0 | 0 | 0 | 0 | 1 | 0 | 0 | 0 | 130 | 0 | 0 | 0 | 0 | 0 | 0 | 0 | 0
1 | 1 | 0 | 0 | 0 | 0 | 0 | 1 | 0 | 1 | 0 | 386 | 1 | 0 | 1 | 0 | 1 | 0 | 1 | 0
0 | 0 | 1 | 0 | 0 | 0 | 0 | 1 | 0 | 0 | 0 | 66 | 0 | 0 | 0 | 0 | 0 | 0 | 0 | 0
1 | 0 | 1 | 0 | 0 | 0 | 0 | 1 | 0 | 1 | 0 | 322 | 1 | 0 | 1 | 0 | 1 | 0 | 1 | 0
0 | 1 | 1 | 0 | 0 | 0 | 0 | 1 | 0 | 0 | 0 | 194 | 0 | 0 | 0 | 0 | 0 | 0 | 0 | 0
1 | 1 | 1 | 0 | 0 | 0 | 0 | 1 | 0 | 1 | 0 | 450 | 1 | 0 | 1 | 0 | 1 | 0 | 1 | 0
0 | 0 | 0 | 1 | 0 | 0 | 0 | 1 | 0 | 0 | 0 | 34 | 0 | 0 | 0 | 0 | 0 | 0 | 0 | 0
1 | 0 | 0 | 1 | 0 | 0 | 0 | 1 | 0 | 1 | 0 | 290 | 1 | 1 | 1 | 0 | 1 | 1 | 1 | 0
0 | 1 | 0 | 1 | 0 | 0 | 0 | 1 | 0 | 0 | 0 | 162 | 0 | 0 | 0 | 0 | 0 | 0 | 0 | 0
1 | 1 | 0 | 1 | 0 | 0 | 0 | 1 | 0 | 1 | 0 | 418 | 1 | 0 | 1 | 0 | 1 | 0 | 1 | 0
0 | 0 | 1 | 1 | 0 | 0 | 0 | 1 | 0 | 0 | 0 | 98 | 0 | 0 | 0 | 0 | 0 | 0 | 0 | 0
1 | 0 | 1 | 1 | 0 | 0 | 0 | 1 | 0 | 1 | 0 | 354 | 1 | 1 | 1 | 0 | 1 | 1 | 1 | 0
0 | 1 | 1 | 1 | 0 | 0 | 0 | 1 | 0 | 0 | 0 | 226 | 0 | 0 | 0 | 0 | 0 | 0 | 0 | 0
1 | 1 | 1 | 1 | 0 | 0 | 0 | 1 | 0 | 1 | 0 | 482 | 1 | 0 | 1 | 0 | 1 | 0 | 1 | 0
0 | 0 | 0 | 0 | 1 | 1 | 0 | 1 | 0 | 0 | 0 | 26 | 1 | 0 | 0 | 0 | 1 | 0 | 0 | 0
1 | 0 | 0 | 0 | 1 | 1 | 0 | 1 | 0 | 1 | 0 | 282 | 1 | 0 | 1 | 0 | 1 | 0 | 1 | 0
0 | 1 | 0 | 0 | 1 | 1 | 0 | 1 | 0 | 0 | 0 | 154 | 0 | 0 | 0 | 0 | 0 | 0 | 0 | 0
1 | 1 | 0 | 0 | 1 | 1 | 0 | 1 | 0 | 1 | 0 | 410 | 1 | 0 | 1 | 0 | 1 | 0 | 1 | 0
0 | 0 | 1 | 0 | 1 | 1 | 0 | 1 | 0 | 0 | 0 | 90 | 1 | 0 | 0 | 0 | 1 | 0 | 0 | 0
1 | 0 | 1 | 0 | 1 | 1 | 0 | 1 | 0 | 1 | 0 | 346 | 1 | 0 | 1 | 0 | 1 | 0 | 1 | 0
0 | 1 | 1 | 0 | 1 | 1 | 0 | 1 | 0 | 0 | 0 | 218 | 0 | 0 | 0 | 0 | 0 | 0 | 0 | 0
1 | 1 | 1 | 0 | 1 | 1 | 0 | 1 | 0 | 1 | 0 | 474 | 1 | 0 | 1 | 0 | 1 | 0 | 1 | 0
0 | 0 | 0 | 1 | 1 | 1 | 0 | 1 | 0 | 0 | 0 | 58 | 1 | 1 | 0 | 0 | 1 | 1 | 0 | 0
1 | 0 | 0 | 1 | 1 | 1 | 0 | 1 | 0 | 1 | 0 | 314 | 1 | 1 | 1 | 0 | 1 | 1 | 1 | 0
0 | 1 | 0 | 1 | 1 | 1 | 0 | 1 | 0 | 0 | 0 | 186 | 0 | 0 | 0 | 0 | 0 | 0 | 0 | 0
1 | 1 | 0 | 1 | 1 | 1 | 0 | 1 | 0 | 1 | 0 | 442 | 1 | 0 | 1 | 0 | 1 | 0 | 1 | 0
0 | 0 | 1 | 1 | 1 | 1 | 0 | 1 | 0 | 0 | 0 | 122 | 1 | 1 | 0 | 0 | 1 | 1 | 0 | 0
1 | 0 | 1 | 1 | 1 | 1 | 0 | 1 | 0 | 1 | 0 | 378 | 1 | 1 | 1 | 0 | 1 | 1 | 1 | 0
0 | 1 | 1 | 1 | 1 | 1 | 0 | 1 | 0 | 0 | 0 | 250 | 0 | 0 | 0 | 0 | 0 | 0 | 0 | 0
1 | 1 | 1 | 1 | 1 | 1 | 0 | 1 | 0 | 1 | 0 | 506 | 1 | 0 | 1 | 0 | 1 | 0 | 1 | 0
0 | 0 | 0 | 0 | 0 | 1 | 0 | 1 | 0 | 0 | 0 | 10 | 0 | 0 | 0 | 0 | 0 | 0 | 0 | 0
1 | 0 | 0 | 0 | 0 | 1 | 0 | 1 | 0 | 1 | 0 | 266 | 1 | 0 | 1 | 0 | 1 | 0 | 1 | 0
0 | 1 | 0 | 0 | 0 | 1 | 0 | 1 | 0 | 0 | 0 | 138 | 0 | 0 | 0 | 0 | 0 | 0 | 0 | 0
1 | 1 | 0 | 0 | 0 | 1 | 0 | 1 | 0 | 1 | 0 | 394 | 1 | 0 | 1 | 0 | 1 | 0 | 1 | 0
0 | 0 | 1 | 0 | 0 | 1 | 0 | 1 | 0 | 0 | 0 | 74 | 0 | 0 | 0 | 0 | 0 | 0 | 0 | 0
1 | 0 | 1 | 0 | 0 | 1 | 0 | 1 | 0 | 1 | 0 | 330 | 1 | 0 | 1 | 0 | 1 | 0 | 1 | 0
0 | 1 | 1 | 0 | 0 | 1 | 0 | 1 | 0 | 0 | 0 | 202 | 0 | 0 | 0 | 0 | 0 | 0 | 0 | 0
1 | 1 | 1 | 0 | 0 | 1 | 0 | 1 | 0 | 1 | 0 | 458 | 1 | 0 | 1 | 0 | 1 | 0 | 1 | 0
0 | 0 | 0 | 1 | 0 | 1 | 0 | 1 | 0 | 0 | 0 | 42 | 1 | 1 | 0 | 0 | 1 | 1 | 0 | 0
1 | 0 | 0 | 1 | 0 | 1 | 0 | 1 | 0 | 1 | 0 | 298 | 1 | 1 | 1 | 0 | 1 | 1 | 1 | 0
0 | 1 | 0 | 1 | 0 | 1 | 0 | 1 | 0 | 0 | 0 | 170 | 0 | 0 | 0 | 0 | 0 | 0 | 0 | 0
1 | 1 | 0 | 1 | 0 | 1 | 0 | 1 | 0 | 1 | 0 | 426 | 1 | 0 | 1 | 0 | 1 | 0 | 1 | 0
0 | 0 | 1 | 1 | 0 | 1 | 0 | 1 | 0 | 0 | 0 | 106 | 1 | 1 | 0 | 0 | 1 | 1 | 0 | 0
1 | 0 | 1 | 1 | 0 | 1 | 0 | 1 | 0 | 1 | 0 | 362 | 1 | 1 | 1 | 0 | 1 | 1 | 1 | 0
0 | 1 | 1 | 1 | 0 | 1 | 0 | 1 | 0 | 0 | 0 | 234 | 0 | 0 | 0 | 0 | 0 | 0 | 0 | 0
1 | 1 | 1 | 1 | 0 | 1 | 0 | 1 | 0 | 1 | 0 | 490 | 1 | 0 | 1 | 0 | 1 | 0 | 1 | 0
0 | 0 | 0 | 0 | 1 | 0 | 1 | 0 | 0 | 0 | 0 | 20 | 1 | 0 | 0 | 0 | 1 | 0 | 0 | 0
1 | 0 | 0 | 0 | 1 | 0 | 1 | 0 | 0 | 1 | 0 | 276 | 0 | 0 | 1 | 0 | 1 | 0 | 1 | 0
0 | 1 | 0 | 0 | 1 | 0 | 1 | 0 | 0 | 0 | 0 | 148 | 0 | 0 | 0 | 0 | 0 | 0 | 0 | 0
1 | 1 | 0 | 0 | 1 | 0 | 1 | 0 | 0 | 1 | 0 | 404 | 1 | 0 | 1 | 0 | 1 | 0 | 1 | 0
0 | 0 | 1 | 0 | 1 | 0 | 1 | 0 | 0 | 0 | 0 | 84 | 0 | 0 | 0 | 0 | 0 | 0 | 0 | 0
1 | 0 | 1 | 0 | 1 | 0 | 1 | 0 | 0 | 1 | 0 | 340 | 0 | 0 | 1 | 0 | 1 | 0 | 1 | 0
0 | 1 | 1 | 0 | 1 | 0 | 1 | 0 | 0 | 0 | 0 | 212 | 0 | 0 | 0 | 0 | 0 | 0 | 0 | 0
1 | 1 | 1 | 0 | 1 | 0 | 1 | 0 | 0 | 1 | 0 | 468 | 1 | 0 | 1 | 0 | 1 | 0 | 1 | 0
0 | 0 | 0 | 1 | 1 | 0 | 1 | 0 | 0 | 0 | 0 | 52 | 0 | 0 | 0 | 0 | 0 | 0 | 0 | 0
1 | 0 | 0 | 1 | 1 | 0 | 1 | 0 | 0 | 1 | 0 | 308 | 0 | 0 | 1 | 0 | 0 | 0 | 1 | 0
0 | 1 | 0 | 1 | 1 | 0 | 1 | 0 | 0 | 0 | 0 | 180 | 0 | 0 | 0 | 0 | 0 | 0 | 0 | 0
1 | 1 | 0 | 1 | 1 | 0 | 1 | 0 | 0 | 1 | 0 | 436 | 1 | 0 | 1 | 0 | 1 | 0 | 1 | 0
0 | 0 | 1 | 1 | 1 | 0 | 1 | 0 | 0 | 0 | 0 | 116 | 0 | 0 | 0 | 0 | 0 | 0 | 0 | 0
1 | 0 | 1 | 1 | 1 | 0 | 1 | 0 | 0 | 1 | 0 | 372 | 0 | 1 | 1 | 0 | 1 | 1 | 1 | 0
0 | 1 | 1 | 1 | 1 | 0 | 1 | 0 | 0 | 0 | 0 | 244 | 0 | 0 | 0 | 0 | 0 | 0 | 0 | 0
1 | 1 | 1 | 1 | 1 | 0 | 1 | 0 | 0 | 1 | 0 | 500 | 1 | 0 | 1 | 0 | 1 | 0 | 1 | 0
0 | 0 | 0 | 0 | 0 | 0 | 1 | 0 | 0 | 0 | 0 | 4 | 1 | 0 | 0 | 0 | 1 | 0 | 0 | 0
1 | 0 | 0 | 0 | 0 | 0 | 1 | 0 | 0 | 1 | 0 | 260 | 1 | 0 | 1 | 0 | 1 | 0 | 1 | 0
0 | 1 | 0 | 0 | 0 | 0 | 1 | 0 | 0 | 0 | 0 | 132 | 0 | 0 | 0 | 0 | 0 | 0 | 0 | 0
1 | 1 | 0 | 0 | 0 | 0 | 1 | 0 | 0 | 1 | 0 | 388 | 1 | 0 | 1 | 0 | 1 | 0 | 1 | 0
0 | 0 | 1 | 0 | 0 | 0 | 1 | 0 | 0 | 1 | 0 | 68 | 0 | 0 | 1 | 0 | 0 | 0 | 1 | 0
1 | 0 | 1 | 0 | 0 | 0 | 1 | 0 | 0 | 1 | 0 | 324 | 1 | 0 | 1 | 0 | 1 | 0 | 1 | 0
0 | 1 | 1 | 0 | 0 | 0 | 1 | 0 | 0 | 1 | 0 | 196 | 0 | 0 | 1 | 0 | 0 | 0 | 1 | 0
1 | 1 | 1 | 0 | 0 | 0 | 1 | 0 | 0 | 1 | 0 | 452 | 1 | 0 | 1 | 0 | 1 | 0 | 1 | 0
0 | 0 | 0 | 1 | 0 | 0 | 1 | 0 | 0 | 0 | 0 | 36 | 0 | 0 | 0 | 0 | 0 | 0 | 0 | 0
1 | 0 | 0 | 1 | 0 | 0 | 1 | 0 | 0 | 1 | 0 | 292 | 1 | 1 | 1 | 0 | 1 | 1 | 1 | 0
0 | 1 | 0 | 1 | 0 | 0 | 1 | 0 | 0 | 0 | 0 | 164 | 0 | 0 | 0 | 0 | 0 | 0 | 0 | 0
1 | 1 | 0 | 1 | 0 | 0 | 1 | 0 | 0 | 1 | 0 | 420 | 1 | 0 | 1 | 0 | 1 | 0 | 1 | 0
0 | 0 | 1 | 1 | 0 | 0 | 1 | 0 | 0 | 1 | 0 | 100 | 0 | 0 | 1 | 0 | 0 | 0 | 1 | 0
1 | 0 | 1 | 1 | 0 | 0 | 1 | 0 | 0 | 1 | 0 | 356 | 1 | 1 | 1 | 0 | 1 | 1 | 1 | 0
0 | 1 | 1 | 1 | 0 | 0 | 1 | 0 | 0 | 1 | 0 | 228 | 0 | 0 | 1 | 0 | 0 | 0 | 1 | 0
1 | 1 | 1 | 1 | 0 | 0 | 1 | 0 | 0 | 1 | 0 | 484 | 1 | 0 | 1 | 0 | 1 | 0 | 1 | 0
0 | 0 | 0 | 0 | 1 | 1 | 1 | 0 | 0 | 0 | 0 | 28 | 1 | 0 | 0 | 0 | 1 | 0 | 0 | 0
1 | 0 | 0 | 0 | 1 | 1 | 1 | 0 | 0 | 1 | 1 | 284 | 0 | 0 | 1 | 1 | 1 | 0 | 1 | 1
0 | 1 | 0 | 0 | 1 | 1 | 1 | 0 | 0 | 0 | 0 | 156 | 0 | 0 | 0 | 0 | 0 | 0 | 0 | 0
1 | 1 | 0 | 0 | 1 | 1 | 1 | 0 | 0 | 1 | 1 | 412 | 1 | 0 | 1 | 1 | 1 | 0 | 1 | 1
0 | 0 | 1 | 0 | 1 | 1 | 1 | 0 | 0 | 0 | 0 | 92 | 0 | 0 | 0 | 0 | 0 | 0 | 0 | 0
1 | 0 | 1 | 0 | 1 | 1 | 1 | 0 | 0 | 1 | 1 | 348 | 0 | 0 | 1 | 1 | 1 | 0 | 1 | 1
0 | 1 | 1 | 0 | 1 | 1 | 1 | 0 | 0 | 0 | 0 | 220 | 0 | 0 | 0 | 0 | 0 | 0 | 0 | 0
1 | 1 | 1 | 0 | 1 | 1 | 1 | 0 | 0 | 1 | 1 | 476 | 1 | 0 | 1 | 1 | 1 | 0 | 1 | 1
0 | 0 | 0 | 1 | 1 | 1 | 1 | 0 | 0 | 1 | 1 | 60 | 1 | 1 | 1 | 1 | 1 | 1 | 1 | 1
1 | 0 | 0 | 1 | 1 | 1 | 1 | 0 | 0 | 1 | 1 | 316 | 1 | 1 | 1 | 1 | 1 | 1 | 1 | 1
0 | 1 | 0 | 1 | 1 | 1 | 1 | 0 | 0 | 1 | 1 | 188 | 0 | 0 | 1 | 1 | 0 | 0 | 1 | 1
1 | 1 | 0 | 1 | 1 | 1 | 1 | 0 | 0 | 1 | 1 | 444 | 1 | 0 | 1 | 1 | 1 | 0 | 1 | 1
0 | 0 | 1 | 1 | 1 | 1 | 1 | 0 | 0 | 1 | 1 | 124 | 1 | 1 | 1 | 1 | 1 | 1 | 1 | 1
1 | 0 | 1 | 1 | 1 | 1 | 1 | 0 | 0 | 1 | 1 | 380 | 1 | 1 | 1 | 1 | 1 | 1 | 1 | 1
0 | 1 | 1 | 1 | 1 | 1 | 1 | 0 | 0 | 1 | 1 | 252 | 0 | 0 | 1 | 1 | 0 | 0 | 1 | 1
1 | 1 | 1 | 1 | 1 | 1 | 1 | 0 | 0 | 1 | 1 | 508 | 1 | 0 | 1 | 1 | 1 | 0 | 1 | 1
0 | 0 | 0 | 0 | 0 | 1 | 1 | 0 | 0 | 0 | 0 | 12 | 1 | 0 | 0 | 0 | 1 | 0 | 0 | 0
1 | 0 | 0 | 0 | 0 | 1 | 1 | 0 | 0 | 1 | 1 | 268 | 1 | 0 | 1 | 1 | 1 | 0 | 1 | 1
0 | 1 | 0 | 0 | 0 | 1 | 1 | 0 | 0 | 0 | 0 | 140 | 0 | 0 | 0 | 0 | 0 | 0 | 0 | 0
1 | 1 | 0 | 0 | 0 | 1 | 1 | 0 | 0 | 1 | 1 | 396 | 1 | 0 | 1 | 1 | 1 | 0 | 1 | 1
0 | 0 | 1 | 0 | 0 | 1 | 1 | 0 | 0 | 1 | 1 | 76 | 0 | 0 | 1 | 1 | 0 | 0 | 1 | 1
1 | 0 | 1 | 0 | 0 | 1 | 1 | 0 | 0 | 1 | 1 | 332 | 1 | 0 | 1 | 1 | 1 | 0 | 1 | 1
0 | 1 | 1 | 0 | 0 | 1 | 1 | 0 | 0 | 1 | 1 | 204 | 0 | 0 | 1 | 1 | 0 | 0 | 1 | 1
1 | 1 | 1 | 0 | 0 | 1 | 1 | 0 | 0 | 1 | 1 | 460 | 1 | 0 | 1 | 1 | 1 | 0 | 1 | 1
0 | 0 | 0 | 1 | 0 | 1 | 1 | 0 | 0 | 1 | 1 | 44 | 1 | 1 | 1 | 1 | 1 | 1 | 1 | 1
1 | 0 | 0 | 1 | 0 | 1 | 1 | 0 | 0 | 1 | 1 | 300 | 1 | 1 | 1 | 1 | 1 | 1 | 1 | 1
0 | 1 | 0 | 1 | 0 | 1 | 1 | 0 | 0 | 1 | 1 | 172 | 0 | 0 | 1 | 1 | 0 | 0 | 1 | 1
1 | 1 | 0 | 1 | 0 | 1 | 1 | 0 | 0 | 1 | 1 | 428 | 1 | 0 | 1 | 1 | 1 | 0 | 1 | 1
0 | 0 | 1 | 1 | 0 | 1 | 1 | 0 | 0 | 1 | 1 | 108 | 1 | 1 | 1 | 1 | 1 | 1 | 1 | 1
1 | 0 | 1 | 1 | 0 | 1 | 1 | 0 | 0 | 1 | 1 | 364 | 1 | 1 | 1 | 1 | 1 | 1 | 1 | 1
0 | 1 | 1 | 1 | 0 | 1 | 1 | 0 | 0 | 1 | 1 | 236 | 0 | 0 | 1 | 1 | 0 | 0 | 1 | 1
1 | 1 | 1 | 1 | 0 | 1 | 1 | 0 | 0 | 1 | 1 | 492 | 1 | 0 | 1 | 1 | 1 | 0 | 1 | 1
0 | 0 | 0 | 0 | 1 | 0 | 0 | 0 | 0 | 0 | 0 | 16 | 1 | 0 | 0 | 0 | 1 | 0 | 0 | 0
1 | 0 | 0 | 0 | 1 | 0 | 0 | 0 | 0 | 1 | 0 | 272 | 1 | 0 | 1 | 0 | 1 | 0 | 1 | 0
0 | 1 | 0 | 0 | 1 | 0 | 0 | 0 | 0 | 1 | 0 | 144 | 0 | 0 | 1 | 0 | 0 | 0 | 1 | 0
1 | 1 | 0 | 0 | 1 | 0 | 0 | 0 | 0 | 1 | 0 | 400 | 1 | 0 | 1 | 0 | 1 | 0 | 1 | 0
0 | 0 | 1 | 0 | 1 | 0 | 0 | 0 | 0 | 0 | 0 | 80 | 1 | 0 | 0 | 0 | 1 | 0 | 0 | 0
1 | 0 | 1 | 0 | 1 | 0 | 0 | 0 | 0 | 1 | 0 | 336 | 1 | 0 | 1 | 0 | 1 | 0 | 1 | 0
0 | 1 | 1 | 0 | 1 | 0 | 0 | 0 | 0 | 1 | 0 | 208 | 0 | 0 | 1 | 0 | 0 | 0 | 1 | 0
1 | 1 | 1 | 0 | 1 | 0 | 0 | 0 | 0 | 1 | 0 | 464 | 1 | 0 | 1 | 0 | 1 | 0 | 1 | 0
0 | 0 | 0 | 1 | 1 | 0 | 0 | 0 | 0 | 0 | 0 | 48 | 1 | 1 | 0 | 0 | 1 | 1 | 0 | 0
1 | 0 | 0 | 1 | 1 | 0 | 0 | 0 | 0 | 1 | 0 | 304 | 1 | 1 | 1 | 0 | 1 | 1 | 1 | 0
0 | 1 | 0 | 1 | 1 | 0 | 0 | 0 | 0 | 1 | 0 | 176 | 0 | 0 | 1 | 0 | 0 | 0 | 1 | 0
1 | 1 | 0 | 1 | 1 | 0 | 0 | 0 | 0 | 1 | 0 | 432 | 1 | 0 | 1 | 0 | 1 | 0 | 1 | 0
0 | 0 | 1 | 1 | 1 | 0 | 0 | 0 | 0 | 0 | 0 | 112 | 1 | 1 | 0 | 0 | 1 | 1 | 0 | 0
1 | 0 | 1 | 1 | 1 | 0 | 0 | 0 | 0 | 1 | 0 | 368 | 1 | 1 | 1 | 0 | 1 | 1 | 1 | 0
0 | 1 | 1 | 1 | 1 | 0 | 0 | 0 | 0 | 1 | 0 | 240 | 0 | 0 | 1 | 0 | 0 | 0 | 1 | 0
1 | 1 | 1 | 1 | 1 | 0 | 0 | 0 | 0 | 1 | 0 | 496 | 1 | 0 | 1 | 0 | 1 | 0 | 1 | 0
0 | 0 | 0 | 0 | 0 | 0 | 0 | 0 | 0 | 0 | 0 | 0 | 1 | 0 | 0 | 0 | 1 | 0 | 0 | 0
1 | 0 | 0 | 0 | 0 | 0 | 0 | 0 | 0 | 1 | 0 | 256 | 1 | 0 | 1 | 0 | 1 | 0 | 1 | 0
0 | 1 | 0 | 0 | 0 | 0 | 0 | 0 | 0 | 1 | 0 | 128 | 0 | 0 | 1 | 0 | 0 | 0 | 1 | 0
1 | 1 | 0 | 0 | 0 | 0 | 0 | 0 | 0 | 1 | 0 | 384 | 1 | 0 | 1 | 0 | 1 | 0 | 1 | 0
0 | 0 | 1 | 0 | 0 | 0 | 0 | 0 | 0 | 1 | 0 | 64 | 0 | 0 | 1 | 0 | 0 | 0 | 1 | 0
1 | 0 | 1 | 0 | 0 | 0 | 0 | 0 | 0 | 1 | 0 | 320 | 1 | 0 | 1 | 0 | 1 | 0 | 1 | 0
0 | 1 | 1 | 0 | 0 | 0 | 0 | 0 | 0 | 1 | 0 | 192 | 0 | 0 | 1 | 0 | 0 | 0 | 1 | 0
1 | 1 | 1 | 0 | 0 | 0 | 0 | 0 | 0 | 1 | 0 | 448 | 1 | 0 | 1 | 0 | 1 | 0 | 1 | 0
0 | 0 | 0 | 1 | 0 | 0 | 0 | 0 | 0 | 0 | 0 | 32 | 0 | 0 | 0 | 0 | 0 | 0 | 0 | 0
1 | 0 | 0 | 1 | 0 | 0 | 0 | 0 | 0 | 1 | 0 | 288 | 1 | 1 | 1 | 0 | 1 | 1 | 1 | 0
0 | 1 | 0 | 1 | 0 | 0 | 0 | 0 | 0 | 1 | 0 | 160 | 0 | 0 | 1 | 0 | 0 | 0 | 1 | 0
1 | 1 | 0 | 1 | 0 | 0 | 0 | 0 | 0 | 1 | 0 | 416 | 1 | 0 | 1 | 0 | 1 | 0 | 1 | 0
0 | 0 | 1 | 1 | 0 | 0 | 0 | 0 | 0 | 1 | 0 | 96 | 0 | 0 | 1 | 0 | 0 | 0 | 1 | 0
1 | 0 | 1 | 1 | 0 | 0 | 0 | 0 | 0 | 1 | 0 | 352 | 1 | 1 | 1 | 0 | 1 | 1 | 1 | 0
0 | 1 | 1 | 1 | 0 | 0 | 0 | 0 | 0 | 1 | 0 | 224 | 0 | 0 | 1 | 0 | 0 | 0 | 1 | 0
1 | 1 | 1 | 1 | 0 | 0 | 0 | 0 | 0 | 1 | 0 | 480 | 1 | 0 | 1 | 0 | 1 | 0 | 1 | 0
0 | 0 | 0 | 0 | 1 | 1 | 0 | 0 | 0 | 0 | 0 | 24 | 1 | 0 | 0 | 0 | 1 | 0 | 0 | 0
1 | 0 | 0 | 0 | 1 | 1 | 0 | 0 | 0 | 1 | 1 | 280 | 1 | 0 | 1 | 1 | 1 | 0 | 1 | 1
0 | 1 | 0 | 0 | 1 | 1 | 0 | 0 | 0 | 0 | 0 | 152 | 0 | 0 | 0 | 0 | 0 | 0 | 0 | 0
1 | 1 | 0 | 0 | 1 | 1 | 0 | 0 | 0 | 1 | 1 | 408 | 1 | 0 | 1 | 1 | 1 | 0 | 1 | 1
0 | 0 | 1 | 0 | 1 | 1 | 0 | 0 | 0 | 0 | 0 | 88 | 1 | 0 | 0 | 0 | 1 | 0 | 0 | 0
1 | 0 | 1 | 0 | 1 | 1 | 0 | 0 | 0 | 1 | 1 | 344 | 1 | 0 | 1 | 1 | 1 | 0 | 1 | 1
0 | 1 | 1 | 0 | 1 | 1 | 0 | 0 | 0 | 0 | 0 | 216 | 0 | 0 | 0 | 0 | 0 | 0 | 0 | 0
1 | 1 | 1 | 0 | 1 | 1 | 0 | 0 | 0 | 1 | 1 | 472 | 1 | 0 | 1 | 1 | 1 | 0 | 1 | 1
0 | 0 | 0 | 1 | 1 | 1 | 0 | 0 | 0 | 1 | 1 | 56 | 1 | 1 | 1 | 1 | 1 | 1 | 1 | 1
1 | 0 | 0 | 1 | 1 | 1 | 0 | 0 | 0 | 1 | 1 | 312 | 1 | 1 | 1 | 1 | 1 | 1 | 1 | 1
0 | 1 | 0 | 1 | 1 | 1 | 0 | 0 | 0 | 1 | 1 | 184 | 0 | 0 | 1 | 1 | 0 | 0 | 1 | 1
1 | 1 | 0 | 1 | 1 | 1 | 0 | 0 | 0 | 1 | 1 | 440 | 1 | 0 | 1 | 1 | 1 | 0 | 1 | 1
0 | 0 | 1 | 1 | 1 | 1 | 0 | 0 | 0 | 1 | 1 | 120 | 1 | 1 | 1 | 1 | 1 | 1 | 1 | 1
1 | 0 | 1 | 1 | 1 | 1 | 0 | 0 | 0 | 1 | 1 | 376 | 1 | 1 | 1 | 1 | 1 | 1 | 1 | 1
0 | 1 | 1 | 1 | 1 | 1 | 0 | 0 | 0 | 1 | 1 | 248 | 0 | 0 | 1 | 1 | 0 | 0 | 1 | 1
1 | 1 | 1 | 1 | 1 | 1 | 0 | 0 | 0 | 1 | 1 | 504 | 1 | 0 | 1 | 1 | 1 | 0 | 1 | 1
0 | 0 | 0 | 0 | 0 | 1 | 0 | 0 | 1 | 0 | 0 | 9 | 1 | 0 | 0 | 0 | 1 | 0 | 0 | 0
1 | 0 | 0 | 0 | 0 | 1 | 0 | 0 | 1 | 0 | 0 | 265 | 1 | 0 | 0 | 0 | 1 | 0 | 0 | 0
0 | 1 | 0 | 0 | 0 | 1 | 0 | 0 | 1 | 0 | 0 | 137 | 0 | 0 | 0 | 0 | 0 | 0 | 0 | 0
1 | 1 | 0 | 0 | 0 | 1 | 0 | 0 | 1 | 0 | 0 | 393 | 1 | 0 | 0 | 0 | 1 | 0 | 0 | 0
0 | 0 | 1 | 0 | 0 | 1 | 0 | 0 | 1 | 1 | 1 | 73 | 0 | 0 | 1 | 1 | 0 | 0 | 1 | 1
1 | 0 | 1 | 0 | 0 | 1 | 0 | 0 | 1 | 1 | 1 | 329 | 1 | 0 | 1 | 1 | 1 | 0 | 1 | 1
0 | 1 | 1 | 0 | 0 | 1 | 0 | 0 | 1 | 1 | 1 | 201 | 0 | 0 | 1 | 1 | 0 | 0 | 1 | 1
1 | 1 | 1 | 0 | 0 | 1 | 0 | 0 | 1 | 1 | 1 | 457 | 1 | 0 | 1 | 1 | 1 | 0 | 1 | 1
0 | 0 | 0 | 1 | 0 | 1 | 0 | 0 | 1 | 1 | 1 | 41 | 1 | 1 | 1 | 1 | 1 | 1 | 1 | 1
1 | 0 | 0 | 1 | 0 | 1 | 0 | 0 | 1 | 1 | 1 | 297 | 1 | 1 | 1 | 1 | 1 | 1 | 1 | 1
0 | 1 | 0 | 1 | 0 | 1 | 0 | 0 | 1 | 1 | 1 | 169 | 0 | 0 | 1 | 1 | 0 | 0 | 1 | 1
1 | 1 | 0 | 1 | 0 | 1 | 0 | 0 | 1 | 1 | 1 | 425 | 1 | 0 | 1 | 1 | 1 | 0 | 1 | 1
0 | 0 | 1 | 1 | 0 | 1 | 0 | 0 | 1 | 1 | 1 | 105 | 1 | 1 | 1 | 1 | 1 | 1 | 1 | 1
1 | 0 | 1 | 1 | 0 | 1 | 0 | 0 | 1 | 1 | 1 | 361 | 1 | 1 | 1 | 1 | 1 | 1 | 1 | 1
0 | 1 | 1 | 1 | 0 | 1 | 0 | 0 | 1 | 1 | 1 | 233 | 0 | 0 | 1 | 1 | 0 | 0 | 1 | 1
1 | 1 | 1 | 1 | 0 | 1 | 0 | 0 | 1 | 1 | 1 | 489 | 1 | 0 | 1 | 1 | 1 | 0 | 1 | 1
0 | 0 | 0 | 0 | 1 | 0 | 1 | 1 | 1 | 1 | 0 | 23 | 1 | 0 | 1 | 0 | 1 | 0 | 1 | 0
1 | 0 | 0 | 0 | 1 | 0 | 1 | 1 | 1 | 1 | 0 | 279 | 1 | 0 | 1 | 0 | 1 | 0 | 1 | 0
0 | 1 | 0 | 0 | 1 | 0 | 1 | 1 | 1 | 1 | 0 | 151 | 1 | 0 | 1 | 0 | 1 | 0 | 1 | 0
1 | 1 | 0 | 0 | 1 | 0 | 1 | 1 | 1 | 1 | 0 | 407 | 1 | 0 | 1 | 0 | 1 | 0 | 1 | 0
0 | 0 | 1 | 0 | 1 | 0 | 1 | 1 | 1 | 1 | 0 | 87 | 1 | 0 | 1 | 0 | 1 | 0 | 1 | 0
1 | 0 | 1 | 0 | 1 | 0 | 1 | 1 | 1 | 1 | 0 | 343 | 1 | 0 | 1 | 0 | 1 | 0 | 1 | 0
0 | 1 | 1 | 0 | 1 | 0 | 1 | 1 | 1 | 1 | 0 | 215 | 1 | 0 | 1 | 0 | 1 | 0 | 1 | 0
1 | 1 | 1 | 0 | 1 | 0 | 1 | 1 | 1 | 1 | 0 | 471 | 1 | 0 | 1 | 0 | 1 | 0 | 1 | 0
0 | 0 | 0 | 1 | 1 | 0 | 1 | 1 | 1 | 1 | 0 | 55 | 0 | 0 | 1 | 0 | 0 | 0 | 1 | 0
1 | 0 | 0 | 1 | 1 | 0 | 1 | 1 | 1 | 1 | 0 | 311 | 0 | 0 | 1 | 0 | 0 | 0 | 1 | 0
0 | 1 | 0 | 1 | 1 | 0 | 1 | 1 | 1 | 1 | 0 | 183 | 1 | 0 | 1 | 0 | 1 | 0 | 1 | 0
1 | 1 | 0 | 1 | 1 | 0 | 1 | 1 | 1 | 1 | 0 | 439 | 1 | 0 | 1 | 0 | 1 | 0 | 1 | 0
0 | 0 | 1 | 1 | 1 | 0 | 1 | 1 | 1 | 1 | 0 | 119 | 1 | 1 | 1 | 0 | 1 | 1 | 1 | 0
1 | 0 | 1 | 1 | 1 | 0 | 1 | 1 | 1 | 1 | 0 | 375 | 1 | 1 | 1 | 0 | 1 | 1 | 1 | 0
0 | 1 | 1 | 1 | 1 | 0 | 1 | 1 | 1 | 1 | 0 | 247 | 1 | 0 | 1 | 0 | 1 | 0 | 1 | 0
1 | 1 | 1 | 1 | 1 | 0 | 1 | 1 | 1 | 1 | 0 | 503 | 1 | 0 | 1 | 0 | 1 | 0 | 1 | 0
0 | 0 | 0 | 0 | 0 | 0 | 1 | 1 | 1 | 1 | 0 | 7 | 1 | 0 | 1 | 0 | 1 | 0 | 1 | 0
1 | 0 | 0 | 0 | 0 | 0 | 1 | 1 | 1 | 1 | 0 | 263 | 1 | 0 | 1 | 0 | 1 | 0 | 1 | 0
0 | 1 | 0 | 0 | 0 | 0 | 1 | 1 | 1 | 1 | 0 | 135 | 1 | 0 | 1 | 0 | 1 | 0 | 1 | 0
1 | 1 | 0 | 0 | 0 | 0 | 1 | 1 | 1 | 1 | 0 | 391 | 1 | 0 | 1 | 0 | 1 | 0 | 1 | 0
0 | 0 | 1 | 0 | 0 | 0 | 1 | 1 | 1 | 1 | 0 | 71 | 1 | 0 | 1 | 0 | 1 | 0 | 1 | 0
1 | 0 | 1 | 0 | 0 | 0 | 1 | 1 | 1 | 1 | 0 | 327 | 1 | 0 | 1 | 0 | 1 | 0 | 1 | 0
0 | 1 | 1 | 0 | 0 | 0 | 1 | 1 | 1 | 1 | 0 | 199 | 0 | 0 | 1 | 0 | 1 | 0 | 1 | 0
1 | 1 | 1 | 0 | 0 | 0 | 1 | 1 | 1 | 1 | 0 | 455 | 1 | 0 | 1 | 0 | 1 | 0 | 1 | 0
0 | 0 | 0 | 1 | 0 | 0 | 1 | 1 | 1 | 1 | 0 | 39 | 1 | 1 | 1 | 0 | 1 | 1 | 1 | 0
1 | 0 | 0 | 1 | 0 | 0 | 1 | 1 | 1 | 1 | 0 | 295 | 1 | 1 | 1 | 0 | 1 | 1 | 1 | 0
0 | 1 | 0 | 1 | 0 | 0 | 1 | 1 | 1 | 1 | 0 | 167 | 1 | 0 | 1 | 0 | 1 | 0 | 1 | 0
1 | 1 | 0 | 1 | 0 | 0 | 1 | 1 | 1 | 1 | 0 | 423 | 1 | 0 | 1 | 0 | 1 | 0 | 1 | 0
0 | 0 | 1 | 1 | 0 | 0 | 1 | 1 | 1 | 1 | 0 | 103 | 1 | 1 | 1 | 0 | 1 | 1 | 1 | 0
1 | 0 | 1 | 1 | 0 | 0 | 1 | 1 | 1 | 1 | 0 | 359 | 1 | 1 | 1 | 0 | 1 | 1 | 1 | 0
0 | 1 | 1 | 1 | 0 | 0 | 1 | 1 | 1 | 1 | 0 | 231 | 1 | 0 | 1 | 0 | 1 | 0 | 1 | 0
1 | 1 | 1 | 1 | 0 | 0 | 1 | 1 | 1 | 1 | 0 | 487 | 1 | 0 | 1 | 0 | 1 | 0 | 1 | 0
0 | 0 | 0 | 0 | 1 | 1 | 1 | 1 | 1 | 1 | 0 | 31 | 1 | 0 | 1 | 0 | 1 | 0 | 1 | 0
1 | 0 | 0 | 0 | 1 | 1 | 1 | 1 | 1 | 1 | 0 | 287 | 1 | 0 | 1 | 0 | 1 | 0 | 1 | 0
0 | 1 | 0 | 0 | 1 | 1 | 1 | 1 | 1 | 1 | 0 | 159 | 1 | 0 | 1 | 0 | 1 | 0 | 1 | 0
1 | 1 | 0 | 0 | 1 | 1 | 1 | 1 | 1 | 1 | 0 | 415 | 1 | 0 | 1 | 0 | 1 | 0 | 1 | 0
0 | 0 | 1 | 0 | 1 | 1 | 1 | 1 | 1 | 1 | 0 | 95 | 1 | 0 | 1 | 0 | 1 | 0 | 1 | 0
1 | 0 | 1 | 0 | 1 | 1 | 1 | 1 | 1 | 1 | 0 | 351 | 1 | 0 | 1 | 0 | 1 | 0 | 1 | 0
0 | 1 | 1 | 0 | 1 | 1 | 1 | 1 | 1 | 1 | 0 | 223 | 1 | 0 | 1 | 0 | 1 | 0 | 1 | 0
1 | 1 | 1 | 0 | 1 | 1 | 1 | 1 | 1 | 1 | 0 | 479 | 1 | 0 | 1 | 0 | 1 | 0 | 1 | 0
0 | 0 | 0 | 1 | 1 | 1 | 1 | 1 | 1 | 1 | 0 | 63 | 1 | 1 | 1 | 0 | 1 | 1 | 1 | 0
1 | 0 | 0 | 1 | 1 | 1 | 1 | 1 | 1 | 1 | 0 | 319 | 1 | 1 | 1 | 0 | 1 | 1 | 1 | 0
0 | 1 | 0 | 1 | 1 | 1 | 1 | 1 | 1 | 1 | 0 | 191 | 1 | 0 | 1 | 0 | 1 | 0 | 1 | 0
1 | 1 | 0 | 1 | 1 | 1 | 1 | 1 | 1 | 1 | 0 | 447 | 1 | 0 | 1 | 0 | 1 | 0 | 1 | 0
0 | 0 | 1 | 1 | 1 | 1 | 1 | 1 | 1 | 1 | 0 | 127 | 1 | 1 | 1 | 0 | 1 | 1 | 1 | 0
1 | 0 | 1 | 1 | 1 | 1 | 1 | 1 | 1 | 1 | 0 | 383 | 1 | 1 | 1 | 0 | 1 | 1 | 1 | 0
0 | 1 | 1 | 1 | 1 | 1 | 1 | 1 | 1 | 1 | 0 | 255 | 1 | 0 | 1 | 0 | 1 | 0 | 1 | 0
1 | 1 | 1 | 1 | 1 | 1 | 1 | 1 | 1 | 1 | 0 | 511 | 1 | 0 | 1 | 0 | 1 | 0 | 1 | 0
0 | 0 | 0 | 0 | 0 | 1 | 1 | 1 | 1 | 1 | 0 | 15 | 1 | 0 | 1 | 0 | 1 | 0 | 1 | 0
1 | 0 | 0 | 0 | 0 | 1 | 1 | 1 | 1 | 1 | 0 | 271 | 1 | 0 | 1 | 0 | 1 | 0 | 1 | 0
0 | 1 | 0 | 0 | 0 | 1 | 1 | 1 | 1 | 1 | 0 | 143 | 1 | 0 | 1 | 0 | 1 | 0 | 1 | 0
1 | 1 | 0 | 0 | 0 | 1 | 1 | 1 | 1 | 1 | 0 | 399 | 1 | 0 | 1 | 0 | 1 | 0 | 1 | 0
0 | 0 | 1 | 0 | 0 | 1 | 1 | 1 | 1 | 1 | 0 | 79 | 1 | 0 | 1 | 0 | 1 | 0 | 1 | 0
1 | 0 | 1 | 0 | 0 | 1 | 1 | 1 | 1 | 1 | 0 | 335 | 1 | 0 | 1 | 0 | 1 | 0 | 1 | 0
0 | 1 | 1 | 0 | 0 | 1 | 1 | 1 | 1 | 1 | 0 | 207 | 1 | 0 | 1 | 0 | 1 | 0 | 1 | 0
1 | 1 | 1 | 0 | 0 | 1 | 1 | 1 | 1 | 1 | 0 | 463 | 1 | 0 | 1 | 0 | 1 | 0 | 1 | 0
0 | 0 | 0 | 1 | 0 | 1 | 1 | 1 | 1 | 1 | 0 | 47 | 1 | 1 | 1 | 0 | 1 | 1 | 1 | 0
1 | 0 | 0 | 1 | 0 | 1 | 1 | 1 | 1 | 1 | 0 | 303 | 1 | 1 | 1 | 0 | 1 | 1 | 1 | 0
0 | 1 | 0 | 1 | 0 | 1 | 1 | 1 | 1 | 1 | 0 | 175 | 1 | 0 | 1 | 0 | 1 | 0 | 1 | 0
1 | 1 | 0 | 1 | 0 | 1 | 1 | 1 | 1 | 1 | 0 | 431 | 1 | 0 | 1 | 0 | 1 | 0 | 1 | 0
0 | 0 | 1 | 1 | 0 | 1 | 1 | 1 | 1 | 1 | 0 | 111 | 1 | 1 | 1 | 0 | 1 | 1 | 1 | 0
1 | 0 | 1 | 1 | 0 | 1 | 1 | 1 | 1 | 1 | 0 | 367 | 1 | 1 | 1 | 0 | 1 | 1 | 1 | 0
0 | 1 | 1 | 1 | 0 | 1 | 1 | 1 | 1 | 1 | 0 | 239 | 1 | 0 | 1 | 0 | 1 | 0 | 1 | 0
1 | 1 | 1 | 1 | 0 | 1 | 1 | 1 | 1 | 1 | 0 | 495 | 1 | 0 | 1 | 0 | 1 | 0 | 1 | 0
0 | 0 | 0 | 0 | 1 | 0 | 0 | 1 | 1 | 1 | 0 | 19 | 1 | 0 | 1 | 0 | 1 | 0 | 1 | 0
1 | 0 | 0 | 0 | 1 | 0 | 0 | 1 | 1 | 1 | 0 | 275 | 1 | 0 | 1 | 0 | 1 | 0 | 1 | 0
0 | 1 | 0 | 0 | 1 | 0 | 0 | 1 | 1 | 1 | 0 | 147 | 1 | 0 | 1 | 0 | 1 | 0 | 1 | 0
1 | 1 | 0 | 0 | 1 | 0 | 0 | 1 | 1 | 1 | 0 | 403 | 1 | 0 | 1 | 0 | 1 | 0 | 1 | 0
0 | 0 | 1 | 0 | 1 | 0 | 0 | 1 | 1 | 1 | 0 | 83 | 1 | 0 | 1 | 0 | 1 | 0 | 1 | 0
1 | 0 | 1 | 0 | 1 | 0 | 0 | 1 | 1 | 1 | 0 | 339 | 1 | 0 | 1 | 0 | 1 | 0 | 1 | 0
0 | 1 | 1 | 0 | 1 | 0 | 0 | 1 | 1 | 1 | 0 | 211 | 1 | 0 | 1 | 0 | 1 | 0 | 1 | 0
1 | 1 | 1 | 0 | 1 | 0 | 0 | 1 | 1 | 1 | 0 | 467 | 1 | 0 | 1 | 0 | 1 | 0 | 1 | 0
0 | 0 | 0 | 1 | 1 | 0 | 0 | 1 | 1 | 1 | 0 | 51 | 1 | 1 | 1 | 0 | 1 | 1 | 1 | 0
1 | 0 | 0 | 1 | 1 | 0 | 0 | 1 | 1 | 1 | 0 | 307 | 1 | 1 | 1 | 0 | 1 | 1 | 1 | 0
0 | 1 | 0 | 1 | 1 | 0 | 0 | 1 | 1 | 1 | 0 | 179 | 1 | 0 | 1 | 0 | 1 | 0 | 1 | 0
1 | 1 | 0 | 1 | 1 | 0 | 0 | 1 | 1 | 1 | 0 | 435 | 1 | 0 | 1 | 0 | 1 | 0 | 1 | 0
0 | 0 | 1 | 1 | 1 | 0 | 0 | 1 | 1 | 1 | 0 | 115 | 1 | 1 | 1 | 1 | 1 | 1 | 1 | 0
1 | 0 | 1 | 1 | 1 | 0 | 0 | 1 | 1 | 1 | 0 | 371 | 1 | 1 | 1 | 0 | 1 | 1 | 1 | 0
0 | 1 | 1 | 1 | 1 | 0 | 0 | 1 | 1 | 1 | 0 | 243 | 1 | 0 | 1 | 0 | 1 | 0 | 1 | 0
1 | 1 | 1 | 1 | 1 | 0 | 0 | 1 | 1 | 1 | 0 | 499 | 1 | 0 | 1 | 0 | 1 | 0 | 1 | 0
0 | 0 | 0 | 0 | 0 | 0 | 0 | 1 | 1 | 1 | 0 | 3 | 1 | 0 | 1 | 0 | 1 | 0 | 1 | 0
1 | 0 | 0 | 0 | 0 | 0 | 0 | 1 | 1 | 1 | 0 | 259 | 1 | 0 | 1 | 0 | 1 | 0 | 1 | 0
0 | 1 | 0 | 0 | 0 | 0 | 0 | 1 | 1 | 1 | 0 | 131 | 1 | 0 | 1 | 0 | 1 | 0 | 1 | 0
1 | 1 | 0 | 0 | 0 | 0 | 0 | 1 | 1 | 1 | 0 | 387 | 1 | 0 | 1 | 0 | 1 | 0 | 1 | 0
0 | 0 | 1 | 0 | 0 | 0 | 0 | 1 | 1 | 1 | 0 | 67 | 1 | 0 | 1 | 0 | 1 | 0 | 1 | 0
1 | 0 | 1 | 0 | 0 | 0 | 0 | 1 | 1 | 1 | 0 | 323 | 1 | 0 | 1 | 0 | 1 | 0 | 1 | 0
0 | 1 | 1 | 0 | 0 | 0 | 0 | 1 | 1 | 1 | 0 | 195 | 1 | 0 | 1 | 0 | 1 | 0 | 1 | 0
1 | 1 | 1 | 0 | 0 | 0 | 0 | 1 | 1 | 1 | 0 | 451 | 1 | 0 | 1 | 0 | 1 | 0 | 1 | 0
0 | 0 | 0 | 1 | 0 | 0 | 0 | 1 | 1 | 1 | 0 | 35 | 1 | 1 | 1 | 0 | 1 | 1 | 1 | 0
1 | 0 | 0 | 1 | 0 | 0 | 0 | 1 | 1 | 1 | 0 | 291 | 1 | 1 | 1 | 0 | 1 | 1 | 1 | 0
0 | 1 | 0 | 1 | 0 | 0 | 0 | 1 | 1 | 1 | 0 | 163 | 1 | 0 | 1 | 0 | 1 | 0 | 1 | 0
1 | 1 | 0 | 1 | 0 | 0 | 0 | 1 | 1 | 1 | 0 | 419 | 1 | 0 | 1 | 0 | 1 | 0 | 1 | 0
0 | 0 | 1 | 1 | 0 | 0 | 0 | 1 | 1 | 1 | 0 | 99 | 1 | 1 | 1 | 0 | 1 | 1 | 1 | 0
1 | 0 | 1 | 1 | 0 | 0 | 0 | 1 | 1 | 1 | 0 | 355 | 1 | 1 | 1 | 0 | 1 | 1 | 1 | 0
0 | 1 | 1 | 1 | 0 | 0 | 0 | 1 | 1 | 1 | 0 | 227 | 1 | 0 | 1 | 0 | 1 | 0 | 1 | 0
1 | 1 | 1 | 1 | 0 | 0 | 0 | 1 | 1 | 1 | 0 | 483 | 1 | 0 | 1 | 0 | 1 | 0 | 1 | 0
0 | 0 | 0 | 0 | 1 | 1 | 0 | 1 | 1 | 1 | 0 | 27 | 1 | 0 | 1 | 0 | 1 | 0 | 1 | 0
1 | 0 | 0 | 0 | 1 | 1 | 0 | 1 | 1 | 1 | 0 | 283 | 1 | 0 | 1 | 0 | 1 | 0 | 1 | 0
0 | 1 | 0 | 0 | 1 | 1 | 0 | 1 | 1 | 1 | 0 | 155 | 1 | 0 | 1 | 0 | 1 | 0 | 1 | 0
1 | 1 | 0 | 0 | 1 | 1 | 0 | 1 | 1 | 1 | 0 | 411 | 1 | 0 | 1 | 0 | 1 | 0 | 1 | 0
0 | 0 | 1 | 0 | 1 | 1 | 0 | 1 | 1 | 1 | 0 | 91 | 1 | 0 | 1 | 0 | 1 | 0 | 1 | 0
1 | 0 | 1 | 0 | 1 | 1 | 0 | 1 | 1 | 1 | 0 | 347 | 1 | 0 | 1 | 0 | 1 | 0 | 1 | 0
0 | 1 | 1 | 0 | 1 | 1 | 0 | 1 | 1 | 1 | 0 | 219 | 1 | 0 | 1 | 0 | 1 | 0 | 1 | 0
1 | 1 | 1 | 0 | 1 | 1 | 0 | 1 | 1 | 1 | 0 | 475 | 1 | 0 | 1 | 0 | 1 | 0 | 1 | 0
0 | 0 | 0 | 1 | 1 | 1 | 0 | 1 | 1 | 1 | 0 | 59 | 1 | 1 | 1 | 0 | 1 | 1 | 1 | 0
1 | 0 | 0 | 1 | 1 | 1 | 0 | 1 | 1 | 1 | 0 | 315 | 1 | 1 | 1 | 0 | 1 | 1 | 1 | 0
0 | 1 | 0 | 1 | 1 | 1 | 0 | 1 | 1 | 1 | 0 | 187 | 1 | 0 | 1 | 0 | 1 | 0 | 1 | 0
1 | 1 | 0 | 1 | 1 | 1 | 0 | 1 | 1 | 1 | 0 | 443 | 1 | 0 | 1 | 0 | 1 | 0 | 1 | 0
0 | 0 | 1 | 1 | 1 | 1 | 0 | 1 | 1 | 1 | 0 | 123 | 1 | 1 | 1 | 0 | 1 | 1 | 1 | 0
1 | 0 | 1 | 1 | 1 | 1 | 0 | 1 | 1 | 1 | 0 | 379 | 1 | 1 | 1 | 0 | 1 | 1 | 1 | 0
0 | 1 | 1 | 1 | 1 | 1 | 0 | 1 | 1 | 1 | 0 | 251 | 1 | 0 | 1 | 0 | 1 | 0 | 1 | 0
1 | 1 | 1 | 1 | 1 | 1 | 0 | 1 | 1 | 1 | 0 | 507 | 1 | 0 | 1 | 0 | 1 | 0 | 1 | 0
0 | 0 | 0 | 0 | 0 | 1 | 0 | 1 | 1 | 1 | 0 | 11 | 1 | 0 | 1 | 0 | 1 | 0 | 1 | 0
1 | 0 | 0 | 0 | 0 | 1 | 0 | 1 | 1 | 1 | 0 | 267 | 1 | 0 | 1 | 0 | 1 | 0 | 1 | 0
0 | 1 | 0 | 0 | 0 | 1 | 0 | 1 | 1 | 1 | 0 | 139 | 1 | 0 | 1 | 0 | 1 | 0 | 1 | 0
1 | 1 | 0 | 0 | 0 | 1 | 0 | 1 | 1 | 1 | 0 | 395 | 1 | 0 | 1 | 0 | 1 | 0 | 1 | 0
0 | 0 | 1 | 0 | 0 | 1 | 0 | 1 | 1 | 1 | 0 | 75 | 1 | 0 | 1 | 0 | 1 | 0 | 1 | 0
1 | 0 | 1 | 0 | 0 | 1 | 0 | 1 | 1 | 1 | 0 | 331 | 1 | 0 | 1 | 0 | 1 | 0 | 1 | 0
0 | 1 | 1 | 0 | 0 | 1 | 0 | 1 | 1 | 1 | 0 | 203 | 1 | 0 | 1 | 0 | 1 | 0 | 1 | 0
1 | 1 | 1 | 0 | 0 | 1 | 0 | 1 | 1 | 1 | 0 | 459 | 1 | 0 | 1 | 0 | 1 | 0 | 1 | 0
0 | 0 | 0 | 1 | 0 | 1 | 0 | 1 | 1 | 1 | 0 | 43 | 1 | 1 | 1 | 0 | 1 | 1 | 1 | 0
1 | 0 | 0 | 1 | 0 | 1 | 0 | 1 | 1 | 1 | 0 | 299 | 1 | 1 | 1 | 0 | 1 | 1 | 1 | 0
0 | 1 | 0 | 1 | 0 | 1 | 0 | 1 | 1 | 1 | 0 | 171 | 1 | 0 | 1 | 0 | 1 | 0 | 1 | 0
1 | 1 | 0 | 1 | 0 | 1 | 0 | 1 | 1 | 1 | 0 | 427 | 1 | 0 | 1 | 0 | 1 | 0 | 1 | 0
0 | 0 | 1 | 1 | 0 | 1 | 0 | 1 | 1 | 1 | 0 | 107 | 1 | 1 | 1 | 0 | 1 | 1 | 1 | 0
1 | 0 | 1 | 1 | 0 | 1 | 0 | 1 | 1 | 1 | 0 | 363 | 1 | 1 | 1 | 0 | 1 | 1 | 1 | 0
0 | 1 | 1 | 1 | 0 | 1 | 0 | 1 | 1 | 1 | 0 | 235 | 1 | 0 | 1 | 0 | 1 | 0 | 1 | 0
1 | 1 | 1 | 1 | 0 | 1 | 0 | 1 | 1 | 1 | 0 | 491 | 1 | 0 | 1 | 0 | 1 | 0 | 1 | 0
0 | 0 | 0 | 0 | 1 | 0 | 1 | 0 | 1 | 1 | 0 | 21 | 1 | 0 | 1 | 0 | 1 | 0 | 1 | 0
1 | 0 | 0 | 0 | 1 | 0 | 1 | 0 | 1 | 1 | 0 | 277 | 1 | 0 | 1 | 0 | 1 | 0 | 1 | 0
0 | 1 | 0 | 0 | 1 | 0 | 1 | 0 | 1 | 1 | 0 | 149 | 1 | 0 | 1 | 0 | 1 | 0 | 1 | 0
1 | 1 | 0 | 0 | 1 | 0 | 1 | 0 | 1 | 1 | 0 | 405 | 1 | 0 | 1 | 0 | 1 | 0 | 1 | 0
0 | 0 | 1 | 0 | 1 | 0 | 1 | 0 | 1 | 1 | 0 | 85 | 1 | 0 | 1 | 0 | 1 | 0 | 1 | 0
1 | 0 | 1 | 0 | 1 | 0 | 1 | 0 | 1 | 1 | 0 | 341 | 1 | 0 | 1 | 0 | 1 | 0 | 1 | 0
0 | 1 | 1 | 0 | 1 | 0 | 1 | 0 | 1 | 1 | 0 | 213 | 1 | 0 | 1 | 0 | 1 | 0 | 1 | 0
1 | 1 | 1 | 0 | 1 | 0 | 1 | 0 | 1 | 1 | 0 | 469 | 1 | 0 | 1 | 0 | 1 | 0 | 1 | 0
0 | 0 | 0 | 1 | 1 | 0 | 1 | 0 | 1 | 1 | 0 | 53 | 0 | 0 | 1 | 0 | 0 | 0 | 1 | 0
1 | 0 | 0 | 1 | 1 | 0 | 1 | 0 | 1 | 1 | 0 | 309 | 0 | 0 | 1 | 0 | 0 | 0 | 1 | 0
0 | 1 | 0 | 1 | 1 | 0 | 1 | 0 | 1 | 1 | 0 | 181 | 1 | 0 | 1 | 0 | 1 | 0 | 1 | 0
1 | 1 | 0 | 1 | 1 | 0 | 1 | 0 | 1 | 1 | 0 | 437 | 1 | 0 | 1 | 0 | 1 | 0 | 1 | 0
0 | 0 | 1 | 1 | 1 | 0 | 1 | 0 | 1 | 1 | 0 | 117 | 1 | 1 | 1 | 0 | 1 | 1 | 1 | 0
1 | 0 | 1 | 1 | 1 | 0 | 1 | 0 | 1 | 1 | 0 | 373 | 1 | 1 | 1 | 0 | 1 | 1 | 1 | 0
0 | 1 | 1 | 1 | 1 | 0 | 1 | 0 | 1 | 1 | 0 | 245 | 1 | 0 | 1 | 0 | 1 | 0 | 1 | 0
1 | 1 | 1 | 1 | 1 | 0 | 1 | 0 | 1 | 1 | 0 | 501 | 1 | 0 | 1 | 0 | 1 | 0 | 1 | 0
0 | 0 | 0 | 0 | 0 | 0 | 1 | 0 | 1 | 0 | 0 | 5 | 1 | 0 | 0 | 0 | 1 | 0 | 1 | 0
1 | 0 | 0 | 0 | 0 | 0 | 1 | 0 | 1 | 1 | 0 | 261 | 1 | 0 | 1 | 0 | 1 | 0 | 1 | 0
0 | 1 | 0 | 0 | 0 | 0 | 1 | 0 | 1 | 0 | 0 | 133 | 1 | 0 | 0 | 0 | 1 | 0 | 1 | 0
1 | 1 | 0 | 0 | 0 | 0 | 1 | 0 | 1 | 1 | 0 | 389 | 1 | 0 | 1 | 0 | 1 | 0 | 1 | 0
0 | 0 | 1 | 0 | 0 | 0 | 1 | 0 | 1 | 1 | 0 | 69 | 1 | 0 | 1 | 0 | 1 | 0 | 1 | 0
1 | 0 | 1 | 0 | 0 | 0 | 1 | 0 | 1 | 1 | 0 | 325 | 1 | 0 | 1 | 0 | 1 | 0 | 1 | 0
0 | 1 | 1 | 0 | 0 | 0 | 1 | 0 | 1 | 1 | 0 | 197 | 1 | 0 | 1 | 0 | 1 | 0 | 1 | 0
1 | 1 | 1 | 0 | 0 | 0 | 1 | 0 | 1 | 1 | 0 | 453 | 1 | 0 | 1 | 0 | 1 | 0 | 1 | 0
0 | 0 | 0 | 1 | 0 | 0 | 1 | 0 | 1 | 0 | 0 | 37 | 1 | 1 | 0 | 0 | 1 | 1 | 1 | 0
1 | 0 | 0 | 1 | 0 | 0 | 1 | 0 | 1 | 1 | 0 | 293 | 1 | 1 | 1 | 0 | 1 | 1 | 1 | 0
0 | 1 | 0 | 1 | 0 | 0 | 1 | 0 | 1 | 0 | 0 | 165 | 1 | 0 | 0 | 0 | 1 | 0 | 1 | 0
1 | 1 | 0 | 1 | 0 | 0 | 1 | 0 | 1 | 1 | 0 | 421 | 1 | 0 | 1 | 0 | 1 | 0 | 1 | 0
0 | 0 | 1 | 1 | 0 | 0 | 1 | 0 | 1 | 1 | 0 | 101 | 1 | 1 | 1 | 0 | 1 | 1 | 1 | 0
1 | 0 | 1 | 1 | 0 | 0 | 1 | 0 | 1 | 1 | 0 | 357 | 1 | 1 | 1 | 0 | 1 | 1 | 1 | 0
0 | 1 | 1 | 1 | 0 | 0 | 1 | 0 | 1 | 1 | 0 | 229 | 1 | 0 | 1 | 0 | 1 | 0 | 1 | 0
1 | 1 | 1 | 1 | 0 | 0 | 1 | 0 | 1 | 1 | 0 | 485 | 1 | 0 | 1 | 0 | 1 | 0 | 1 | 0
0 | 0 | 0 | 0 | 1 | 1 | 1 | 0 | 1 | 1 | 1 | 29 | 1 | 0 | 1 | 1 | 1 | 0 | 1 | 1
1 | 0 | 0 | 0 | 1 | 1 | 1 | 0 | 1 | 1 | 1 | 285 | 1 | 0 | 1 | 1 | 1 | 0 | 1 | 1
0 | 1 | 0 | 0 | 1 | 1 | 1 | 0 | 1 | 1 | 1 | 157 | 1 | 0 | 1 | 1 | 1 | 0 | 1 | 1
1 | 1 | 0 | 0 | 1 | 1 | 1 | 0 | 1 | 1 | 1 | 413 | 1 | 0 | 1 | 1 | 1 | 0 | 1 | 1
0 | 0 | 1 | 0 | 1 | 1 | 1 | 0 | 1 | 1 | 1 | 93 | 1 | 0 | 1 | 1 | 1 | 0 | 1 | 1
1 | 0 | 1 | 0 | 1 | 1 | 1 | 0 | 1 | 1 | 1 | 349 | 1 | 0 | 1 | 1 | 1 | 0 | 1 | 1
0 | 1 | 1 | 0 | 1 | 1 | 1 | 0 | 1 | 1 | 1 | 221 | 1 | 0 | 1 | 1 | 1 | 0 | 1 | 1
1 | 1 | 1 | 0 | 1 | 1 | 1 | 0 | 1 | 1 | 1 | 477 | 1 | 0 | 1 | 1 | 1 | 0 | 1 | 1
0 | 0 | 0 | 1 | 1 | 1 | 1 | 0 | 1 | 1 | 1 | 61 | 1 | 1 | 1 | 1 | 1 | 1 | 1 | 1
1 | 0 | 0 | 1 | 1 | 1 | 1 | 0 | 1 | 1 | 1 | 317 | 1 | 1 | 1 | 1 | 1 | 1 | 1 | 1
0 | 1 | 0 | 1 | 1 | 1 | 1 | 0 | 1 | 1 | 1 | 189 | 1 | 0 | 1 | 1 | 1 | 0 | 1 | 1
1 | 1 | 0 | 1 | 1 | 1 | 1 | 0 | 1 | 1 | 1 | 445 | 1 | 0 | 1 | 1 | 1 | 0 | 1 | 1
0 | 0 | 1 | 1 | 1 | 1 | 1 | 0 | 1 | 1 | 1 | 125 | 1 | 1 | 1 | 1 | 1 | 1 | 1 | 1
1 | 0 | 1 | 1 | 1 | 1 | 1 | 0 | 1 | 1 | 1 | 381 | 1 | 1 | 1 | 1 | 1 | 1 | 1 | 1
0 | 1 | 1 | 1 | 1 | 1 | 1 | 0 | 1 | 1 | 1 | 253 | 1 | 0 | 1 | 1 | 1 | 0 | 1 | 1
1 | 1 | 1 | 1 | 1 | 1 | 1 | 0 | 1 | 1 | 1 | 509 | 1 | 0 | 1 | 1 | 1 | 0 | 1 | 1
0 | 0 | 0 | 0 | 0 | 1 | 1 | 0 | 1 | 0 | 1 | 13 | 1 | 0 | 0 | 1 | 1 | 0 | 1 | 1
1 | 0 | 0 | 0 | 0 | 1 | 1 | 0 | 1 | 1 | 1 | 269 | 1 | 0 | 1 | 1 | 1 | 0 | 1 | 1
0 | 1 | 0 | 0 | 0 | 1 | 1 | 0 | 1 | 0 | 1 | 141 | 1 | 0 | 0 | 1 | 1 | 0 | 1 | 1
1 | 1 | 0 | 0 | 0 | 1 | 1 | 0 | 1 | 1 | 1 | 397 | 1 | 0 | 1 | 1 | 1 | 0 | 1 | 1
0 | 0 | 1 | 0 | 0 | 1 | 1 | 0 | 1 | 1 | 1 | 77 | 1 | 0 | 1 | 1 | 1 | 0 | 1 | 1
1 | 0 | 1 | 0 | 0 | 1 | 1 | 0 | 1 | 1 | 1 | 333 | 1 | 0 | 1 | 1 | 1 | 0 | 1 | 1
0 | 1 | 1 | 0 | 0 | 1 | 1 | 0 | 1 | 1 | 1 | 205 | 1 | 0 | 1 | 1 | 1 | 0 | 1 | 1
1 | 1 | 1 | 0 | 0 | 1 | 1 | 0 | 1 | 1 | 1 | 461 | 1 | 0 | 1 | 1 | 1 | 0 | 1 | 1
0 | 0 | 0 | 1 | 0 | 1 | 1 | 0 | 1 | 1 | 1 | 45 | 1 | 1 | 1 | 1 | 1 | 1 | 1 | 1
1 | 0 | 0 | 1 | 0 | 1 | 1 | 0 | 1 | 1 | 1 | 301 | 1 | 1 | 1 | 1 | 1 | 1 | 1 | 1
0 | 1 | 0 | 1 | 0 | 1 | 1 | 0 | 1 | 1 | 1 | 173 | 1 | 0 | 1 | 1 | 1 | 0 | 1 | 1
1 | 1 | 0 | 1 | 0 | 1 | 1 | 0 | 1 | 1 | 1 | 429 | 1 | 0 | 1 | 1 | 1 | 0 | 1 | 1
0 | 0 | 1 | 1 | 0 | 1 | 1 | 0 | 1 | 1 | 1 | 109 | 1 | 1 | 1 | 1 | 1 | 1 | 1 | 1
1 | 0 | 1 | 1 | 0 | 1 | 1 | 0 | 1 | 1 | 1 | 365 | 1 | 1 | 1 | 1 | 1 | 1 | 1 | 1
0 | 1 | 1 | 1 | 0 | 1 | 1 | 0 | 1 | 1 | 1 | 237 | 1 | 0 | 1 | 1 | 1 | 0 | 1 | 1
1 | 1 | 1 | 1 | 0 | 1 | 1 | 0 | 1 | 1 | 1 | 493 | 1 | 0 | 1 | 1 | 1 | 0 | 1 | 1
0 | 0 | 0 | 0 | 1 | 0 | 0 | 0 | 1 | 1 | 0 | 17 | 1 | 0 | 1 | 0 | 1 | 0 | 1 | 0
1 | 0 | 0 | 0 | 1 | 0 | 0 | 0 | 1 | 1 | 0 | 273 | 1 | 0 | 1 | 0 | 1 | 0 | 1 | 0
0 | 1 | 0 | 0 | 1 | 0 | 0 | 0 | 1 | 1 | 0 | 145 | 1 | 0 | 1 | 0 | 1 | 0 | 1 | 0
1 | 1 | 0 | 0 | 1 | 0 | 0 | 0 | 1 | 1 | 0 | 401 | 1 | 0 | 1 | 0 | 1 | 0 | 1 | 0
0 | 0 | 1 | 0 | 1 | 0 | 0 | 0 | 1 | 1 | 0 | 81 | 1 | 0 | 1 | 0 | 1 | 0 | 1 | 0
1 | 0 | 1 | 0 | 1 | 0 | 0 | 0 | 1 | 1 | 0 | 337 | 1 | 0 | 1 | 0 | 1 | 0 | 1 | 0
0 | 1 | 1 | 0 | 1 | 0 | 0 | 0 | 1 | 1 | 0 | 209 | 1 | 0 | 1 | 0 | 1 | 0 | 1 | 0
1 | 1 | 1 | 0 | 1 | 0 | 0 | 0 | 1 | 1 | 0 | 465 | 1 | 0 | 1 | 0 | 1 | 0 | 1 | 0
0 | 0 | 0 | 1 | 1 | 0 | 0 | 0 | 1 | 1 | 0 | 49 | 1 | 1 | 1 | 0 | 1 | 1 | 1 | 0
1 | 0 | 0 | 1 | 1 | 0 | 0 | 0 | 1 | 1 | 0 | 305 | 1 | 1 | 1 | 0 | 1 | 1 | 1 | 0
0 | 1 | 0 | 1 | 1 | 0 | 0 | 0 | 1 | 1 | 0 | 177 | 1 | 0 | 1 | 0 | 1 | 0 | 1 | 0
1 | 1 | 0 | 1 | 1 | 0 | 0 | 0 | 1 | 1 | 0 | 433 | 1 | 0 | 1 | 0 | 1 | 0 | 1 | 0
0 | 0 | 1 | 1 | 1 | 0 | 0 | 0 | 1 | 1 | 0 | 113 | 1 | 1 | 1 | 0 | 1 | 1 | 1 | 0
1 | 0 | 1 | 1 | 1 | 0 | 0 | 0 | 1 | 1 | 0 | 369 | 1 | 1 | 1 | 0 | 1 | 1 | 1 | 0
0 | 1 | 1 | 1 | 1 | 0 | 0 | 0 | 1 | 1 | 0 | 241 | 1 | 0 | 1 | 0 | 1 | 0 | 1 | 0
1 | 1 | 1 | 1 | 1 | 0 | 0 | 0 | 1 | 1 | 0 | 497 | 1 | 0 | 1 | 0 | 1 | 0 | 1 | 0
0 | 0 | 0 | 0 | 0 | 0 | 0 | 0 | 1 | 0 | 0 | 1 | 1 | 0 | 0 | 0 | 1 | 0 | 1 | 0
1 | 0 | 0 | 0 | 0 | 0 | 0 | 0 | 1 | 1 | 0 | 257 | 1 | 0 | 1 | 0 | 1 | 0 | 1 | 0
0 | 1 | 0 | 0 | 0 | 0 | 0 | 0 | 1 | 0 | 0 | 129 | 1 | 0 | 0 | 0 | 1 | 0 | 1 | 0
1 | 1 | 0 | 0 | 0 | 0 | 0 | 0 | 1 | 1 | 0 | 385 | 1 | 0 | 1 | 0 | 1 | 0 | 1 | 0
0 | 0 | 1 | 0 | 0 | 0 | 0 | 0 | 1 | 1 | 0 | 65 | 1 | 0 | 1 | 0 | 1 | 0 | 1 | 0
1 | 0 | 1 | 0 | 0 | 0 | 0 | 0 | 1 | 1 | 0 | 321 | 1 | 0 | 1 | 0 | 1 | 0 | 1 | 0
0 | 1 | 1 | 0 | 0 | 0 | 0 | 0 | 1 | 1 | 0 | 193 | 1 | 0 | 1 | 0 | 1 | 0 | 1 | 0
1 | 1 | 1 | 0 | 0 | 0 | 0 | 0 | 1 | 1 | 0 | 449 | 1 | 0 | 1 | 0 | 1 | 0 | 1 | 0
0 | 0 | 0 | 1 | 0 | 0 | 0 | 0 | 1 | 0 | 0 | 33 | 1 | 1 | 0 | 0 | 1 | 1 | 1 | 0
1 | 0 | 0 | 1 | 0 | 0 | 0 | 0 | 1 | 1 | 0 | 289 | 1 | 1 | 1 | 0 | 1 | 1 | 1 | 0
0 | 1 | 0 | 1 | 0 | 0 | 0 | 0 | 1 | 0 | 0 | 161 | 1 | 0 | 0 | 0 | 1 | 0 | 1 | 0
1 | 1 | 0 | 1 | 0 | 0 | 0 | 0 | 1 | 1 | 0 | 417 | 1 | 0 | 1 | 0 | 1 | 0 | 1 | 0
0 | 0 | 1 | 1 | 0 | 0 | 0 | 0 | 1 | 1 | 0 | 97 | 1 | 1 | 1 | 0 | 1 | 1 | 1 | 0
1 | 0 | 1 | 1 | 0 | 0 | 0 | 0 | 1 | 1 | 0 | 353 | 1 | 1 | 1 | 0 | 1 | 1 | 1 | 0
0 | 1 | 1 | 1 | 0 | 0 | 0 | 0 | 1 | 1 | 0 | 225 | 1 | 0 | 1 | 0 | 1 | 0 | 1 | 0
1 | 1 | 1 | 1 | 0 | 0 | 0 | 0 | 1 | 1 | 0 | 481 | 1 | 0 | 1 | 0 | 1 | 0 | 1 | 0
0 | 0 | 0 | 0 | 1 | 1 | 0 | 0 | 1 | 1 | 1 | 25 | 1 | 0 | 1 | 1 | 1 | 0 | 1 | 1
1 | 0 | 0 | 0 | 1 | 1 | 0 | 0 | 1 | 1 | 1 | 281 | 1 | 0 | 1 | 1 | 1 | 0 | 1 | 1
0 | 1 | 0 | 0 | 1 | 1 | 0 | 0 | 1 | 1 | 1 | 153 | 1 | 0 | 1 | 1 | 1 | 0 | 1 | 1
1 | 1 | 0 | 0 | 1 | 1 | 0 | 0 | 1 | 1 | 1 | 409 | 1 | 0 | 1 | 1 | 1 | 0 | 1 | 1
0 | 0 | 1 | 0 | 1 | 1 | 0 | 0 | 1 | 1 | 1 | 89 | 1 | 0 | 1 | 1 | 1 | 0 | 1 | 1
1 | 0 | 1 | 0 | 1 | 1 | 0 | 0 | 1 | 1 | 1 | 345 | 1 | 0 | 1 | 1 | 1 | 0 | 1 | 1
0 | 1 | 1 | 0 | 1 | 1 | 0 | 0 | 1 | 1 | 1 | 217 | 1 | 0 | 1 | 1 | 1 | 0 | 1 | 1
1 | 1 | 1 | 0 | 1 | 1 | 0 | 0 | 1 | 1 | 1 | 473 | 1 | 0 | 1 | 1 | 1 | 0 | 1 | 1
0 | 0 | 0 | 1 | 1 | 1 | 0 | 0 | 1 | 1 | 1 | 57 | 1 | 1 | 1 | 1 | 1 | 1 | 1 | 1
1 | 0 | 0 | 1 | 1 | 1 | 0 | 0 | 1 | 1 | 1 | 313 | 1 | 1 | 1 | 1 | 1 | 1 | 1 | 1
0 | 1 | 0 | 1 | 1 | 1 | 0 | 0 | 1 | 1 | 1 | 185 | 1 | 0 | 1 | 1 | 1 | 0 | 1 | 1
1 | 1 | 0 | 1 | 1 | 1 | 0 | 0 | 1 | 1 | 1 | 441 | 1 | 0 | 1 | 1 | 1 | 0 | 1 | 1
0 | 0 | 1 | 1 | 1 | 1 | 0 | 0 | 1 | 1 | 1 | 121 | 1 | 1 | 1 | 1 | 1 | 1 | 1 | 1
1 | 0 | 1 | 1 | 1 | 1 | 0 | 0 | 1 | 1 | 1 | 377 | 1 | 1 | 1 | 1 | 1 | 1 | 1 | 1
0 | 1 | 1 | 1 | 1 | 1 | 0 | 0 | 1 | 1 | 1 | 249 | 1 | 0 | 1 | 1 | 1 | 0 | 1 | 1
1 | 1 | 1 | 1 | 1 | 1 | 0 | 0 | 1 | 1 | 1 | 505 | 1 | 0 | 1 | 1 | 1 | 0 | 1 | 1
0 | 0 | 0 | 0 | 0 | 1 | 0 | 0 | 0 | 0 | 0 | 8 | 1 | 0 | 0 | 0 | 1 | 0 | 0 | 0
1 | 0 | 0 | 0 | 0 | 1 | 0 | 0 | 0 | 0 | 0 | 264 | 1 | 0 | 0 | 0 | 1 | 0 | 0 | 0
0 | 1 | 0 | 0 | 0 | 1 | 0 | 0 | 0 | 0 | 0 | 136 | 1 | 0 | 0 | 0 | 1 | 0 | 0 | 0
1 | 1 | 0 | 0 | 0 | 1 | 0 | 0 | 0 | 0 | 0 | 392 | 1 | 0 | 0 | 0 | 1 | 0 | 0 | 0
0 | 0 | 1 | 0 | 0 | 1 | 0 | 0 | 0 | 1 | 1 | 72 | 1 | 0 | 1 | 1 | 1 | 0 | 1 | 1
1 | 0 | 1 | 0 | 0 | 1 | 0 | 0 | 0 | 1 | 1 | 328 | 1 | 0 | 1 | 1 | 1 | 0 | 1 | 1
0 | 1 | 1 | 0 | 0 | 1 | 0 | 0 | 0 | 1 | 1 | 200 | 1 | 0 | 1 | 1 | 1 | 0 | 1 | 1
1 | 1 | 1 | 0 | 0 | 1 | 0 | 0 | 0 | 1 | 1 | 456 | 1 | 0 | 1 | 1 | 1 | 0 | 1 | 1
0 | 0 | 0 | 1 | 0 | 1 | 0 | 0 | 0 | 1 | 1 | 40 | 1 | 1 | 1 | 1 | 1 | 1 | 1 | 1
1 | 0 | 0 | 1 | 0 | 1 | 0 | 0 | 0 | 1 | 1 | 296 | 1 | 1 | 1 | 1 | 1 | 1 | 1 | 1
0 | 1 | 0 | 1 | 0 | 1 | 0 | 0 | 0 | 1 | 1 | 168 | 1 | 0 | 1 | 1 | 1 | 0 | 1 | 1
1 | 1 | 0 | 1 | 0 | 1 | 0 | 0 | 0 | 1 | 1 | 424 | 1 | 0 | 1 | 1 | 1 | 0 | 1 | 1
0 | 0 | 1 | 1 | 0 | 1 | 0 | 0 | 0 | 1 | 1 | 104 | 1 | 1 | 1 | 1 | 1 | 1 | 1 | 1
1 | 0 | 1 | 1 | 0 | 1 | 0 | 0 | 0 | 1 | 1 | 360 | 1 | 1 | 1 | 1 | 1 | 1 | 1 | 1
0 | 1 | 1 | 1 | 0 | 1 | 0 | 0 | 0 | 1 | 1 | 232 | 1 | 0 | 1 | 1 | 1 | 0 | 1 | 1
1 | 1 | 1 | 1 | 0 | 1 | 0 | 0 | 0 | 1 | 1 | 488 | 1 | 0 | 1 | 1 | 1 | 0 | 1 | 1

## Sorted
System State Request Enable | Variable Effort | Input value
0 | 0 | 0
0 | 0 | 1
0 | 0 | 2
1 | 0 | 3
0 | 0 | 4
0 | 0 | 5
0 | 0 | 6
1 | 0 | 7
0 | 0 | 8
0 | 0 | 9
0 | 0 | 10
1 | 0 | 11
0 | 0 | 12
0 | 1 | 13
0 | 0 | 14
1 | 0 | 15
0 | 0 | 16
1 | 0 | 17
0 | 0 | 18
1 | 0 | 19
0 | 0 | 20
1 | 0 | 21
0 | 0 | 22
1 | 0 | 23
0 | 0 | 24
1 | 1 | 25
0 | 0 | 26
1 | 0 | 27
0 | 0 | 28
1 | 1 | 29
0 | 0 | 30
1 | 0 | 31
0 | 0 | 32
0 | 0 | 33
0 | 0 | 34
1 | 0 | 35
0 | 0 | 36
0 | 0 | 37
0 | 0 | 38
1 | 0 | 39
1 | 1 | 40
1 | 1 | 41
0 | 0 | 42
1 | 0 | 43
1 | 1 | 44
1 | 1 | 45
0 | 0 | 46
1 | 0 | 47
0 | 0 | 48
1 | 0 | 49
0 | 0 | 50
1 | 0 | 51
0 | 0 | 52
1 | 0 | 53
0 | 0 | 54
1 | 0 | 55
1 | 1 | 56
1 | 1 | 57
0 | 0 | 58
1 | 0 | 59
1 | 1 | 60
1 | 1 | 61
0 | 0 | 62
1 | 0 | 63
1 | 0 | 64
1 | 0 | 65
0 | 0 | 66
1 | 0 | 67
1 | 0 | 68
1 | 0 | 69
0 | 0 | 70
1 | 0 | 71
1 | 1 | 72
1 | 1 | 73
0 | 0 | 74
1 | 0 | 75
1 | 1 | 76
1 | 1 | 77
0 | 0 | 78
1 | 0 | 79
0 | 0 | 80
1 | 0 | 81
0 | 0 | 82
1 | 0 | 83
0 | 0 | 84
1 | 0 | 85
0 | 0 | 86
1 | 0 | 87
0 | 0 | 88
1 | 1 | 89
0 | 0 | 90
1 | 0 | 91
0 | 0 | 92
1 | 1 | 93
0 | 0 | 94
1 | 0 | 95
1 | 0 | 96
1 | 0 | 97
0 | 0 | 98
1 | 0 | 99
1 | 0 | 100
1 | 0 | 101
0 | 0 | 102
1 | 0 | 103
1 | 1 | 104
1 | 1 | 105
0 | 0 | 106
1 | 0 | 107
1 | 1 | 108
1 | 1 | 109
0 | 0 | 110
1 | 0 | 111
0 | 0 | 112
1 | 0 | 113
0 | 0 | 114
1 | 0 | 115
0 | 0 | 116
1 | 0 | 117
0 | 0 | 118
1 | 0 | 119
1 | 1 | 120
1 | 1 | 121
0 | 0 | 122
1 | 0 | 123
1 | 1 | 124
1 | 1 | 125
0 | 0 | 126
1 | 0 | 127
1 | 0 | 128
0 | 0 | 129
0 | 0 | 130
1 | 0 | 131
0 | 0 | 132
0 | 0 | 133
0 | 0 | 134
1 | 0 | 135
0 | 0 | 136
0 | 0 | 137
0 | 0 | 138
1 | 0 | 139
0 | 0 | 140
0 | 1 | 141
0 | 0 | 142
1 | 0 | 143
1 | 0 | 144
1 | 0 | 145
0 | 0 | 146
1 | 0 | 147
0 | 0 | 148
1 | 0 | 149
0 | 0 | 150
1 | 0 | 151
0 | 0 | 152
1 | 1 | 153
0 | 0 | 154
1 | 0 | 155
0 | 0 | 156
1 | 1 | 157
0 | 0 | 158
1 | 0 | 159
1 | 0 | 160
0 | 0 | 161
0 | 0 | 162
1 | 0 | 163
0 | 0 | 164
0 | 0 | 165
0 | 0 | 166
1 | 0 | 167
1 | 1 | 168
1 | 1 | 169
0 | 0 | 170
1 | 0 | 171
1 | 1 | 172
1 | 1 | 173
0 | 0 | 174
1 | 0 | 175
1 | 0 | 176
1 | 0 | 177
0 | 0 | 178
1 | 0 | 179
0 | 0 | 180
1 | 0 | 181
0 | 0 | 182
1 | 0 | 183
1 | 1 | 184
1 | 1 | 185
0 | 0 | 186
1 | 0 | 187
1 | 1 | 188
1 | 1 | 189
0 | 0 | 190
1 | 0 | 191
1 | 0 | 192
1 | 0 | 193
0 | 0 | 194
1 | 0 | 195
1 | 0 | 196
1 | 0 | 197
0 | 0 | 198
1 | 0 | 199
1 | 1 | 200
1 | 1 | 201
0 | 0 | 202
1 | 0 | 203
1 | 1 | 204
1 | 1 | 205
0 | 0 | 206
1 | 0 | 207
1 | 0 | 208
1 | 0 | 209
0 | 0 | 210
1 | 0 | 211
0 | 0 | 212
1 | 0 | 213
0 | 0 | 214
1 | 0 | 215
0 | 0 | 216
1 | 1 | 217
0 | 0 | 218
1 | 0 | 219
0 | 0 | 220
1 | 1 | 221
0 | 0 | 222
1 | 0 | 223
1 | 0 | 224
1 | 0 | 225
0 | 0 | 226
1 | 0 | 227
1 | 0 | 228
1 | 0 | 229
0 | 0 | 230
1 | 0 | 231
1 | 1 | 232
1 | 1 | 233
0 | 0 | 234
1 | 0 | 235
1 | 1 | 236
1 | 1 | 237
0 | 0 | 238
1 | 0 | 239
1 | 0 | 240
1 | 0 | 241
0 | 0 | 242
1 | 0 | 243
0 | 0 | 244
1 | 0 | 245
0 | 0 | 246
1 | 0 | 247
1 | 1 | 248
1 | 1 | 249
0 | 0 | 250
1 | 0 | 251
1 | 1 | 252
1 | 1 | 253
0 | 0 | 254
1 | 0 | 255
1 | 0 | 256
1 | 0 | 257
1 | 0 | 258
1 | 0 | 259
1 | 0 | 260
1 | 0 | 261
1 | 0 | 262
1 | 0 | 263
0 | 0 | 264
0 | 0 | 265
1 | 0 | 266
1 | 0 | 267
1 | 1 | 268
1 | 1 | 269
1 | 0 | 270
1 | 0 | 271
1 | 0 | 272
1 | 0 | 273
1 | 0 | 274
1 | 0 | 275
1 | 0 | 276
1 | 0 | 277
0 | 0 | 278
1 | 0 | 279
1 | 1 | 280
1 | 1 | 281
1 | 0 | 282
1 | 0 | 283
1 | 1 | 284
1 | 1 | 285
1 | 0 | 286
1 | 0 | 287
1 | 0 | 288
1 | 0 | 289
1 | 0 | 290
1 | 0 | 291
1 | 0 | 292
1 | 0 | 293
1 | 0 | 294
1 | 0 | 295
1 | 1 | 296
1 | 1 | 297
1 | 0 | 298
1 | 0 | 299
1 | 1 | 300
1 | 1 | 301
1 | 0 | 302
1 | 0 | 303
1 | 0 | 304
1 | 0 | 305
1 | 0 | 306
1 | 0 | 307
1 | 0 | 308
1 | 0 | 309
1 | 0 | 310
1 | 0 | 311
1 | 1 | 312
1 | 1 | 313
1 | 0 | 314
1 | 0 | 315
1 | 1 | 316
1 | 1 | 317
1 | 0 | 318
1 | 0 | 319
1 | 0 | 320
1 | 0 | 321
1 | 0 | 322
1 | 0 | 323
1 | 0 | 324
1 | 0 | 325
1 | 0 | 326
1 | 0 | 327
1 | 1 | 328
1 | 1 | 329
1 | 0 | 330
1 | 0 | 331
1 | 1 | 332
1 | 1 | 333
1 | 0 | 334
1 | 0 | 335
1 | 0 | 336
1 | 0 | 337
1 | 0 | 338
1 | 0 | 339
1 | 0 | 340
1 | 0 | 341
1 | 0 | 342
1 | 0 | 343
1 | 1 | 344
1 | 1 | 345
1 | 0 | 346
1 | 0 | 347
1 | 1 | 348
1 | 1 | 349
1 | 0 | 350
1 | 0 | 351
1 | 0 | 352
1 | 0 | 353
1 | 0 | 354
1 | 0 | 355
1 | 0 | 356
1 | 0 | 357
1 | 0 | 358
1 | 0 | 359
1 | 1 | 360
1 | 1 | 361
1 | 0 | 362
1 | 0 | 363
1 | 1 | 364
1 | 1 | 365
1 | 0 | 366
1 | 0 | 367
1 | 0 | 368
1 | 0 | 369
1 | 0 | 370
1 | 0 | 371
1 | 0 | 372
1 | 0 | 373
1 | 0 | 374
1 | 0 | 375
1 | 1 | 376
1 | 1 | 377
1 | 0 | 378
1 | 0 | 379
1 | 1 | 380
1 | 1 | 381
1 | 0 | 382
1 | 0 | 383
1 | 0 | 384
1 | 0 | 385
1 | 0 | 386
1 | 0 | 387
1 | 0 | 388
1 | 0 | 389
1 | 0 | 390
1 | 0 | 391
0 | 0 | 392
0 | 0 | 393
1 | 0 | 394
1 | 0 | 395
1 | 1 | 396
1 | 1 | 397
1 | 0 | 398
1 | 0 | 399
1 | 0 | 400
1 | 0 | 401
1 | 0 | 402
1 | 0 | 403
1 | 0 | 404
1 | 0 | 405
1 | 0 | 406
1 | 0 | 407
1 | 1 | 408
1 | 1 | 409
1 | 0 | 410
1 | 0 | 411
1 | 1 | 412
1 | 1 | 413
1 | 0 | 414
1 | 0 | 415
1 | 0 | 416
1 | 0 | 417
1 | 0 | 418
1 | 0 | 419
1 | 0 | 420
1 | 0 | 421
1 | 0 | 422
1 | 0 | 423
1 | 1 | 424
1 | 1 | 425
1 | 0 | 426
1 | 0 | 427
1 | 1 | 428
1 | 1 | 429
1 | 0 | 430
1 | 0 | 431
1 | 0 | 432
1 | 0 | 433
1 | 0 | 434
1 | 0 | 435
1 | 0 | 436
1 | 0 | 437
1 | 0 | 438
1 | 0 | 439
1 | 1 | 440
1 | 1 | 441
1 | 0 | 442
1 | 0 | 443
1 | 1 | 444
1 | 1 | 445
1 | 0 | 446
1 | 0 | 447
1 | 0 | 448
1 | 0 | 449
1 | 0 | 450
1 | 0 | 451
1 | 0 | 452
1 | 0 | 453
1 | 0 | 454
1 | 0 | 455
1 | 1 | 456
1 | 1 | 457
1 | 0 | 458
1 | 0 | 459
1 | 1 | 460
1 | 1 | 461
1 | 0 | 462
1 | 0 | 463
1 | 0 | 464
1 | 0 | 465
1 | 0 | 466
1 | 0 | 467
1 | 0 | 468
1 | 0 | 469
1 | 0 | 470
1 | 0 | 471
1 | 1 | 472
1 | 1 | 473
1 | 0 | 474
1 | 0 | 475
1 | 1 | 476
1 | 1 | 477
1 | 0 | 478
1 | 0 | 479
1 | 0 | 480
1 | 0 | 481
1 | 0 | 482
1 | 0 | 483
1 | 0 | 484
1 | 0 | 485
1 | 0 | 486
1 | 0 | 487
1 | 1 | 488
1 | 1 | 489
1 | 0 | 490
1 | 0 | 491
1 | 1 | 492
1 | 1 | 493
1 | 0 | 494
1 | 0 | 495
1 | 0 | 496
1 | 0 | 497
1 | 0 | 498
1 | 0 | 499
1 | 0 | 500
1 | 0 | 501
1 | 0 | 502
1 | 0 | 503
1 | 1 | 504
1 | 1 | 505
1 | 0 | 506
1 | 0 | 507
1 | 1 | 508
1 | 1 | 509
1 | 0 | 510
1 | 0 | 511