## Configuration
DTS Peripheral Register Configuration (base Address 0xFFFF 0000h)
DMA Channel | Configurable | Offset | Name | Update | Description | Bit # | Set/Clear | Comment
DTSx
| No | 8200H + 4h × *[Ch#] | DTSnnnCM | Static | DTS Channel Master Setting | 22-20 | 1U | PEID
[6 empty] | 19-18 | *4 | SPID
[6 empty] | 17 | 0 | UM - Disable
[6 empty] | 15-0 | x | CMC
|  | 9000h + 40h *[Ch#] | DTSAnnn | Static | DTS Source Address | 31-0 | - | -
|  | 9004h + 40h *[Ch#] | DTDAnnn | Static | DTS Destination Address | 31-0 | - | -
|  | 9008h + 40h *[Ch#] | DTTCnnn | Static | DTS transfer Count | 16-31 | * | Address Reload Count
[6 empty] | 0-15 | * | Transfer Count
|  | 900Ch + 40h *[Ch#] | DTTCTnnn | Static | DTS transfer control | 28-31 | 0 | Rserved
[6 empty] | 27 | 1 | DMA transfer stop when transfer errored
[6 empty] | 25-26 | 0 | Reserved
[6 empty] | 18-24 | nnn+1 | Next Channel in Chain
[6 empty] | 16-17 | 1U *3 | Chain Enable: Chain at last Transfer
[6 empty] | 15 | 0 | Disable - Transfer count match interrupt
[6 empty] | 14 | 1 *1 | Enable - Transfer Completion interrupt
[6 empty] | 13 | 0 | Reserved
[6 empty] | 11-12 | 0 | Disable -Reload function 2
[6 empty] | 9-10 | 0 | Disable- Reload Function 1
[6 empty] | 7-8 | 2U | Fixed -Destinable address count direction
[6 empty] | 5-6 | 0 | Increment - Source Address count direction
[6 empty] | 2-4 | 2U | Transfer Data Size - 32 bits
[6 empty] | 0-1 | 1U | Block transfer 1 by transfer count
|  | 9010h + 40h *[Ch#] | DTRSAnnn | Static | DTS Reload Source Address | 31-0 | - | -
|  | 9014h + 40h *[Ch#] | DTRDAnnn | Static | DTS Reload Destination Address | 31-0 | - | -
|  | 9018h + 40h *[Ch#] | DTRTCnnn | Static | DTS Reload transfer Count | 16-31 | - | Reload Address reload count
[6 empty] | 0-15 | - | Reload transfer count
|  | 901Ch + 40h *[Ch#] | DTTCCnnn | Static | DTS Transfer Count Compare | 31-16 | 0 | Reserved
[6 empty] | 0-15 | * | Transfer Count Compare
|  | 9020h + 40h *[Ch#] | DTFSLnnn | Static | DTSFSL Operation Setting | 0 | 1U | Enable - Channel Operation
|  | 9024h + 40h *[Ch#] | DTFSTnnn | Static | DTSFSL transfer request status | 0 | - | Status - DMA transfer Request pending
|  | 9028h + 40h *[Ch#] | DTFSSnnn | Static | DTSFSL transfer request set | 0 | 1U *2 | DMA Transfer Request Set
|  | 902Ch + 40h *[Ch#] | DTFSCnnn | Static | DTSFSL transfer request clear | 0 | - | DMA Transfer Request Clear
Note 1: |  | ZZZ= Dynamic change value, X = Don’t Care, 1=Set, 0=Clear, -=Loaded Data/Configurable Data, unspecified register bits shall have safe default value
Note 2: |  | Channel Number, where from nnn = 000 to 031
Note 3: |  | *1 Transfer Completion Interupt (Only the Second last DTS channel should be configured) ( the last Crc Region Result Transfer Channel)
*2 set this for 1st channel only after all channel(s) has been configured
*3 Last One don't enable
*4 SPID = 2 for Code Flash to Crc & SPID=0 for Crc to Local RAM