## Peer Review Instructions
Instructions for Functional Design Package Peer Review
PRE-MEETING
| Function Owner | Confirm that requirements are reviewed and approved PRIOR to the FDP peer review
| Function Owner | Start with latest version of the template for any "first reviews" - Continue to use existing temmplate for re-reviews
| Function Owner | Provide the functional design package (changed documents) to the invited attendees 1-2 working days in advance of review
| Function Owner | Notify the assigned peer reviewer and make sure they are prepared to do their function in the meeting
| Function Owner | Identify necessary attendance and invite to meeting
| Function Owner | Complete the "Author" column information for sections 1 through 3 prior to the review
| Function Owner | Complete the attendance invitation list in section 5
| Function Owner | For Re-reviews only: Complete the column "remarks by author" to identify actions taken to address items found in earlier reviews.
DURING MEETING
| Function Owner | Present document changes to the review team
| Peer Reviewer | Capture attendance of the review
| Peer Reviewer | Capture actions and issues in section 4. Identify issue summary, Document type, Reference (Requirement ID, section number, etc), Defect Type and indicate status as "OPEN"
POST MEETING
| Function Owner | Follow up on all "open" items. Update "Summary of Resolution" to indicate what was done or decided.
| Function Owner | Schedule follow up review OR review open items with peer reviewer and obtain agreement to close
| Peer Reviewer | Close change request in system and confirm all associated tasks are complete. Upload peer review checklist (this document) with any FDP updates

## Technical Review Checklist
Technical Review Checklist - Template Version 01.00.09
Product Name | Electric Power Steering | Electrical Arch. | 4 | Review Scope |  | Defect Type | Numbers | Yes | Closed | FR
Function Name | CM109A_ClkCfgAndMon | Version |  | <Discuss scope - which documents of an FDP are being specifically reviewed.> |  | Requirement | 0 | No | Rejected | FDD
Author | Ed Cory |  |  |  |  | Interface | 1 | NA | Open | Model
|  | Effort |  |  |  | Design | 3 |  |  | FMEA
|  | Review Effort(Hrs.) | 1 |  |  | Standards | 4 |  |  | *.m File
|  | Corr+Verf effort(Hrs.) | 2 |  |  | Documentation | 4 |  |  | Cal Process
|  | Total Effort (Hrs.) | 3 |  |  | Others | 5
[6 empty] | Total | 17
Checklist No. | Description of Check | Author | Reviewer | Description of finding by reviewer | Defect Type | Remarks By Author | Status
1 | Section 1: TECHNICAL CHECK
1.1 | Confirm that all signal inputs into the FDP (Functional Design Package) are contained within and exactly named as the "Available_Nexteer_Signals.m" states.
1.2 | Confirm any removed signal inputs from the design have been removed from the "Available_Nexteer_Signals.m" file.
1.3 | Confirm all signals and parameters (outputs, calibrations, constants, non-volatile memory) used in the *.m file and the design conform to the AutoSAR naming convention documentation.
1.4 | Confirm *.m file has been provided to the "Available_Signal_Names" Author.
1.5 | Confirm Electrical Systems interface map is updated to reflect the FDP (signal IO)
1.6 | Confirm that Static Register evaluation has been completed and updated for any register data that is written to.
1.7 | Have calibration default values been reviewed for correctness?
2 | Section 2: Safety CHECK | Author | Reviewer | Description of finding by reviewer | Defect Type | Remarks By Author | Status
2.1 | Confirm that the functional DFMEA is up to date based on the design in the current package.
2.2 | Confirm that Safety requirements (ASIL A - D) are referenced in the design documents.
3 | Section 3: Lessons Learned | Author | Reviewer | Description of finding by reviewer | Defect Type | Remarks By Author | Status
3.01 | Have functions depending upon system state been reviewed for need to be executed at the 2ms rate to avoid system lag issues?
3.02 | Have all diagnostics (NTCs) been confirmed to show logic to invoke a diagnostic "PASS" for control of the status byte at the customer level.
3.03 | Has the requirements traceability steps used the RMI steps as defined in the FDD authoring spec to generate the traceability report?
3.04 | Has the requirements traceability report been verified to only contain ONLY requirements from the FR.
3.05 | Confirm that all PIM that does NOT have an initialization value of zero is initialized in an INIT function.
3.06 | Confirm if NVM is used, the NVM is defined in structures
3.07 | If the function uses NVM, confirm that the m file uses the SetBlockStatus to indicate a write at powerdown
3.08 | Confirm NTCs are not set within an IRQ (not related to the typical periodic OS)
3.09 | Confirm NTCs are not set or read in a periodic rate faster than 2 ms (ex. Motor Control Loop)
3.10 | Constants check: Do all constants have the correct scope (local, global) and are they defined in the correct location (this FDD, ES/SF/AR999)?
3.11 | Confirm all calibrations are required (ie they cannot be constants)
4 | Section 4: Issues / Actions Identified | Document | Reference | Summary of resolution | Defect Type | Remarks By Author | Status
4.1 | Rename file - should be named with module short name | FDD |  | rename file using short name | Standards
4.2 | Remove all of section 3 in FDD. Once static register verification strategy is better defined, we will have to come back into this FDD and update accordingly. | FDD |  | removed high and low limits from section 3, left CTL regs to comply with SAN's "The control register shall be also read back once after configuration to ensure the CLM is enable." | Standards
4.3 | Remove setAndVerify function/logic and replace with just standard writes. | FDD |  | Removed setAndVerify function/logic and replaced with just standard writes. | Design
4.4 | Remove setProtectedRegister8andVerify and replace with direct call to WrProtdReg function | FDD |  | Removed setProtectedRegister8andVerify and replaced with direct calls to WrProtdReg function | Design
4.5 | If you call out in rationale sections in another document, make sure to call out the version of the document somehow being referenced | FDD |  | added references to HWUM & SAN, versions and dates | Documentation
4.6 | Re-review as a team all Cautions listed in FDD | FDD |  | re-reviewed with entire team 2/3/2016 | Others
4.7 | Maybe embed spreadsheet with logic used for determining tolerances on clock monitoring. Review this with the larger team for agreement (including Renesas) | FDD |  | embedded spreadsheet. | Documentation
4.8 | See about updating and running latest data dictionary creation and verification tools. | *.m File |  | set up latest tools, verified DD | Standards
4.9 | Need to add something about Init2 into your FDD document | FDD |  | added Init2 into FDD fn list | Interface
4.10 | Talk about MCAL MCU driver clock monitor function and redundancy with this function | FDD |  | MCAL MCU driver clock monitor function ??? Mentioned whole percentage monitoring, added paragraph about the lack of redundancy in the clock monitor system. | Others
4.11 | Fix NTC State Info Bits (not aligning with master NTC list) | FDD |  | matched to master NTC list | Standards
4.12 | Change to tightest defensible tolerances for MCAL, use Renesas's Formula values for non-MCAL | FDD |  | changed to tightest defensible tolerances for MCAL, use Renesas's Formula values for non-MCAL, embedded updated spreadsheet into FDD | Design
4.13 | remove cautions except for Option byte, change option byte reference to statement of an assumption | FDD |  | removed cautions, added option byte assumption | Documentation
4.14 | Delete high level description | FDD |  | deleted it. | Others
4.15 | Check with SAN 1.20 to update SAN requirement | FDD |  | verified that there was no change in SAN 1.20, updated FDD entry to indicate that the listed reqt was from 1.20 | Documentation
4.16 | Remove the implementation details because we are using the MCAL | FDD |  | removed them. | Others
4.17 | remove the comments about MCAL MCU driver clock monitor function and redundancy | FDD |  | removed them. | Others
4.18
4.19
4.20
4.21
4.22
4.23
4.24
4.25
5 | Section 5: APPROVALS
Role | First Review | Date | Attendance | Approval?
Function Owner* | Ed Cory | 2016-03-02 | Yes | Yes
Peer Reviewer* | Samanth Kumaraswamy |  | Yes
EPDT Engineer | <Name - if invited>
ES Engineer | <Name - if invited>
Software Lead | <Name - if invited>
Hardware Lead | <Name - if invited>
Test Lead | <Name - if invited>
Safety Lead | <Name - if invited>
Role | Second Review (if required) | Date | Attendance | Approval?
Function Owner* | <Owner Name>
Peer Reviewer* | <Name>
EPDT Engineer | <Name - if invited>
ES Engineer | <Name - if invited>
Software Lead | <Name - if invited>
Hardware Lead | <Name - if invited>
Test Lead | <Name - if invited>
Safety Lead | <Name - if invited>
Role | Third Review (if required) | Date | Attendance | Approval?
Function Owner* | <Owner Name>
Peer Reviewer* | <Name>
EPDT Engineer | <Name - if invited>
ES Engineer | <Name - if invited>
Software Lead | <Name - if invited>
Hardware Lead | <Name - if invited>
Test Lead | <Name - if invited>
Safety Lead | <Name - if invited>
Role | Fourth Review (if required) | Date | Attendance | Approval?
Function Owner* | <Owner Name>
Peer Reviewer* | <Name>
EPDT Engineer | <Name - if invited>
ES Engineer | <Name - if invited>
Software Lead | <Name - if invited>
Hardware Lead | <Name - if invited>
Test Lead | <Name - if invited>
Safety Lead | <Name - if invited>
Role | Add more if necessary | Date | Attendance | Approval?
P.S.: | Yes indicates adherence
No indicates non-adherence, reviewer shall provide suitable comments at the end of this document for each point.
NA indicates not applicable
Note on C10: Author: This column is for Self review. Author shall fill Yes/No/NA against each point in checklist.
Note on D10: Author: This column is for reviewer. Reviewer shall fill Yes/No/NA against each point in checklist.
Note on E10: Author: Detailed Description of the finding shall be provided by the reviewer.
Note on F10: Author: Defect type to be selected.
Note on G10: Author: What action is taken to fix the comment & other remarks need to be filled by author.
Note on H10: Author: Data in this column shall be filled by reviewer after checking whether the rework is completed.
Note on C19: Author: This column is for Self review. Author shall fill Yes/No/NA against each point in checklist.
Note on D19: Author: This column is for reviewer. Reviewer shall fill Yes/No/NA against each point in checklist.
Note on E19: Author: Detailed Description of the finding shall be provided by the reviewer.
Note on F19: Author: Defect type to be selected.
Note on G19: Author: What action is taken to fix the comment & other remarks need to be filled by author.
Note on H19: Author: Data in this column shall be filled by reviewer after checking whether the rework is completed.
Note on C22: Author: This column is for Self review. Author shall fill Yes/No/NA against each point in checklist.
Note on D22: Author: This column is for reviewer. Reviewer shall fill Yes/No/NA against each point in checklist.
Note on E22: Author: Detailed Description of the finding shall be provided by the reviewer.
Note on F22: Author: Defect type to be selected.
Note on G22: Author: What action is taken to fix the comment & other remarks need to be filled by author.
Note on H22: Author: Data in this column shall be filled by reviewer after checking whether the rework is completed.
Note on F34: Author: Defect type to be selected.
Note on G34: Author: What action is taken to fix the comment & other remarks need to be filled by author.
Note on H34: Author: Data in this column shall be filled by reviewer after checking whether the rework is completed.

## Template Change Log
Rev | Change | Author
01.00.05 | Added lesson learned #3.5 | MDK
01.00.06 | Added lesson learned #3.6, 3.7 - Structure and writing of NVM in mfiles and models. | MDK
01.00.07 | Clarified 3.6 and 3.7 Added lessons learned for NTCs not being set in IRQs or periodics faster than 2ms/ | MDK
01.00.08 | Added section 1.6 to look for critical static register analysis | MDK
01.00.09 | Added two checks - default cals and are all cals really required to be a calibration | MDK