## Sheet1
ID | Baselined v1.1 and Released | Is Requirement? | .ASIL | .ReqCat | Review Date | Review Action | Review Action Status
CM660A_1 | Purpose | FALSE
CM660A_4 | Intention of this document to capture requirements for Handwheel Torque 1 Measurement for EA4 onwards. | FALSE
CM660A_2 | Interface Requirements | FALSE
CM660A_5 | Definitions | FALSE
CM660A_6 | Inputs | FALSE
CM660A_9 | HwTq1Polarity: Count Input signal, -1 indicate reverse Polarity and 1 indicate positive polarity of Handwheel Torque Sensor 1. | FALSE
CM660A_10 | HwTq1Phy : Physical input signal, Digital SENT message received from Sensor 1. | FALSE
CM660A_7 | Outputs | FALSE
CM660A_11 | HwTq1: Handwheel Torque Sensor 1 Output signal. | FALSE
CM660A_12 | HwTq1Qlfr : Enumeration Output Signal, indicates : NO Result, NTC Pass and NTC Fail, from protocol evaluation of Hand Wheel Torque Sensor 1. | FALSE
CM660A_13 | HwTq1RollgCntr: Count output signal, use as instantaneous indicator of fault evaluation pass test or not of hand wheel torque sensor 1. | FALSE
CM660A_72 | RackLimrEotSig1Avl: Boolean output signal, 1 indicate RickLimrCwEotSig1 and RickLimrCcwEotSig1 signals are available and 0 indicates RickLimrCwEotSig1 and RickLimrCcwEotSig1 signals are not available. | FALSE
CM660A_73 | RickLimrCwEotSig1: Rack Limiter Clockwise End of travel Signal 1 output signal. | FALSE
CM660A_74 | RickLimrCcwEotSig1: Rack Limiter Counter Clockwise End of travel Signal 1 output signal. | FALSE
CM660A_8 | Internally Defined Terms | FALSE
CM660A_3 | Requirements | FALSE
CM660A_14 | Primary Functional Requirements | FALSE
CM660A_26 | The HwTq1Meas Function shall provide measured sensor signal output in Engineering Unit in range of ±10 HwNm with 0.00488 resolution. | TRUE | D | Direct | 2015-06-30 |  | Closed
CM660A_27 | The HwTq1Meas Function shall detect protocol error. | TRUE | D | Direct | 2015-06-30 |  | Closed
CM660A_28 | The HwTq1Meas Function shall provide mechanism to detect any Sensor self internal diagnostic. | TRUE | D | Direct | 2015-06-30 |  | Closed
CM660A_29 | The HwTq1Meas Function shall hold previous known good value in the event of error detected. | TRUE | D | Direct | 2015-06-30 |  | Closed
CM660A_30 | The HwTq1Meas Function shall provide qualified status of the protocol fault. | TRUE | D | Direct | 2015-06-30 |  | Closed
CM660A_31 | The HwTq1Meas Function shall provide instantaneous status of the protocol fault. | TRUE | D | Direct | 2015-06-30 |  | Closed
CM660A_32 | The HwTq1Meas Function shall provide mechanism for correction of Handwheel Torque Output based on sensor polarity. | TRUE | D | Direct | 2015-06-30 |  | Closed
CM660A_33 | The HwTq1Meas Function shall post Torque data no later than 200us (CBE) from the time torque data being sampled by the sensor (Historically 400us was allocated for total time estimation from the sample torque data to ePWM toggle output using same the sample torque data ). | TRUE | D | Direct | 2015-06-30 |  | Closed
CM660A_70 | The HwTq1Meas Function shall provide sensor scratchpad signals, Rack ClockWise End Of Travel and Rack Counter Clock Wise End Of Travel, output in engieering unit in the range of 0 to 800 HwDeg with 2 HwDeg of Resolution. | TRUE | D | Direct | 2015-08-20 |  | Closed
CM660A_71 | The HwTq1Meas Function shall provide Rack ClockWise End Of Travel positive and Rack Counter ClockWise End Of Travel signal negative output signals. | TRUE | D | Derived | 2015-08-20 |  | Closed
CM660A_75 | The HwTq1Meas Function shall provide available signal true, when Rack ClockWise End Of Travel and Rack Counter ClockWise End Of Travel valid signals available. | TRUE | D | Direct | 2015-08-20 |  | Closed
CM660A_15 | Hardware Requirements | FALSE
CM660A_34 | The HwTq1Meas Function shall provide power to the torque sensor within the range of 4.5V (Min) to 5.5V (Max). | TRUE | D | Derived | 2015-06-30 |  | Closed
CM660A_35 | The HwTq1Meas Function shall require a logic high signal to be higher than 3.0V in magnitude for the read Torque information as input. | TRUE | D | Derived | 2015-06-30 |  | Closed
CM660A_36 | The HwTq1Meas Function shall require a logic Low signal to be lower than 0.1V in magnitude for the Torque Sensor Trigger information as output. | TRUE | D | Derived | 2015-06-30 |  | Closed
CM660A_37 | The HwTq1Meas Function shall provide an open collector pull high design as an interface to the sensor input. | TRUE | D | Derived | 2015-06-30 |  | Closed
CM660A_16 | Software / Algorithm Requirements | FALSE
CM660A_17 | Special Execution Requirements | FALSE
CM660A_76 | The HwTq1Meas Function shall provide Rack Limiter End Of Travel output signals once at Ignition cycle. | TRUE | D | Direct | 2015-08-20 |  | Closed
CM660A_18 | Software Algorithm Decomoposition | FALSE
CM660A_19 | Diagnostic Requirements | FALSE
CM660A_20 | Tq Sensor 1 Protocol Fault (0x075) | FALSE
CM660A_21 | Required Debounce Strategy | FALSE
CM660A_38 | The HwTq1Meas Function shall use the ISO based error accumulator strategy for NTC 0x075. | TRUE | D | Derived | 2015-06-30 |  | Closed
CM660A_22 | Requirements to Perform Diagnostic Test Conditions | FALSE
CM660A_39 | The HwTq1Meas Function shall activate NTC 0x075 in states defined while the operating system is available. | TRUE | D | Derived | 2015-06-30 |  | Closed
CM660A_23 | Test Condition Negative Requirements | FALSE
CM660A_40 | The HwTq1Meas Function test condition result shall indicate negative, when the Sensor SENT frame field "Synchronization and calibration" Tick count is measured outside of 56 ticks ± 20%. | TRUE | D | Derived | 2015-06-30 |  | Closed
CM660A_41 | The HwTq1Meas Function test condition result shall indicate negative, when the Sensor SENT frame field "Status and Communication" data falls outside the range of 12 <Tick counts <=27. | TRUE | D | Derived | 2015-06-30 |  | Closed
CM660A_42 | The HwTq1Meas Function test condition result shall indicate negative, when the Sensor SENT frame field "Data 0" falls outside the range of 12 <Tick counts <=27. | TRUE | D | Derived | 2015-06-30 |  | Closed
CM660A_43 | The HwTq1Meas Function test condition result shall indicate negative, when the Sensor SENT frame field "Data 1" falls outside the range of 12 <Tick counts <=27. | TRUE | D | Derived | 2015-06-30 |  | Closed
CM660A_44 | The HwTq1Meas Function test condition result shall indicate negative, when the Sensor SENT frame field "Data 2" falls outside the range of 12 <Tick counts <=27. | TRUE | D | Derived | 2015-06-30 |  | Closed
CM660A_45 | The HwTq1Meas Function test condition result shall indicate negative, when the Sensor SENT frame field "CRC" falls outside the range of 12 <Tick counts <=27. | TRUE | D | Derived | 2015-06-30 |  | Closed
CM660A_46 | The HwTq1Meas Function test condition result shall indicate negative, when the Sensor SENT frame "CRC" field doesn't match with CRC calculated. | TRUE | D | Derived | 2015-06-30 |  | Closed
CM660A_47 | The HwTq1Meas Function test condition result shall indicate negative, when the Sensor misses a new message received (with coherent data in the SENT frame). | TRUE | D | Derived | 2015-06-30 |  | Closed
CM660A_48 | The HwTq1Meas Function test condition result shall indicate negative, when the Sensor SENT frame field "Status and Communication" data falls data >12 tick (means indicatation of Temporary or Critical sensor internal diagnostic error). | TRUE | D | Derived | 2015-06-30 |  | Closed
CM660A_24 | Test Condition Positive Requirements | FALSE
CM660A_49 | The HwTq1Meas Function shall provide a positive result to the test condition for NTC 0x075 when none of the negative result requirements are satisfied. | TRUE | D | Derived | 2015-06-30 |  | Closed
CM660A_59 | Tq Sensor 1 Mfg Fault (0x1E1) | FALSE
CM660A_60 | Required Debounce Strategy | FALSE
CM660A_61 | The HwTq1Meas Function shall use the Immediate fault strategy for NTC 0x1E1. | TRUE | QM | Derived | 2015-06-30 |  | Closed
CM660A_62 | Requirements to Perform Diagnostic Test Conditions | FALSE
CM660A_63 | The HwTq1Meas Function shall activate NTC 0x1E1 in states defined while the operating system is available. | TRUE | QM | Derived | 2015-06-30 |  | Closed
CM660A_64 | Test Condition Negative Requirements | FALSE
CM660A_65 | The HwTq1Meas Function test condition result shall indicate negative, when the handwheel Torque 1 offset trim service not performed. | TRUE | QM | Derived | 2015-06-30 |  | Closed
CM660A_66 | Test Condition Positive Requirements | FALSE
CM660A_67 | The HwTq1Meas Function shall provide a positive result to the test condition for NTC 0x1E1 when none of the negative result requirements are satisfied. | TRUE | QM | Derived | 2015-06-30 |  | Closed
CM660A_25 | Manufacturing Requirements | FALSE
CM660A_50 | The HwTq1Meas Function shall provide mechanism store HwTq1 Offset trim performed status in persistent storage. | TRUE | QM | Direct | 2015-06-30 |  | Closed
CM660A_51 | The HwTq1Meas Function shall store Auto offset trim to persistent storage. | TRUE | QM | Direct | 2015-06-30 |  | Closed
CM660A_52 | The HwTq1Meas Function shall provide mechanism report the value of HwTq1 Offset Trim stored in persistent storage, on request. | TRUE | QM | Direct | 2015-06-30 |  | Closed
CM660A_53 | The HwTq1Meas Function shall provide mechanism report the value of HwTq1 Offset Trim performed status stored in persistent storage, on request. | TRUE | QM | Direct | 2015-06-30 |  | Closed
CM660A_54 | The HwTq1Meas Function shall provide mechanism clear HwTq1 Offset Trim stored in persistent storage to zero, on request. | TRUE | QM | Direct | 2015-06-30 |  | Closed
CM660A_55 | The HwTq1Meas Function shall provide mechanism manual write HwTq1 Offset Trim stored in persistent storage, on request. | TRUE | QM | Direct | 2015-06-30 |  | Closed
CM660A_56 | The HwTq1Meas Function shall provide mechanism Auto Learn write HwTq1 Offset Trim stored in persistent storage, on request. | TRUE | QM | Direct | 2015-06-30 |  | Closed