## Configuration
RSENT Peripheral Register Configuration
Offset | Name | Update | Description | Bit # | Set/Clear | Comment
0000H | RSENTnTSPC | Static | RSENT timestamp register | 16 | 0 | Master Mode
|  |  |  | 14-8 | 0 | Tick Multiplier = 1
|  |  |  | 6-0 | 79U | Tick Prescaler value = 80
0010H | RSENTnCC | Static | RSENT communication configuration register | 12 | 1 | SPC Pulse Active low
|  |  |  | 11 | 1 | Frame Check Against Previous Calibration Pulse
|  |  |  | 10 | 1 | Slow Channel CRC Check disable
|  |  |  | 9 | 0 | Fast Channel CRC Check Enable
|  |  |  | 7-6 | 0 | No Serial Message Extraction
|  |  |  | 5 | 0 | Puase Pulse for Variable Message Length
|  |  |  | 4 | 0 | Puase Pulse Absent
|  |  |  | 3-1 | 3U | 4 data nibble
|  |  |  | 0 | 1 | SPC mode enable
0014H | RSENTnBRP | Static | RSENT baud rate prescaler register | 27-24 | 0 | Tick Time Decimal Fraction = 0.0 us
|  |  |  | 22-16 | 0 | Time Tick Integer 1us
|  |  |  | 14-8 | 4U | Sample Clock Division Value: 5 (80/5=16)
|  |  |  | 0 | 0 | Sample Clock Multiplication Value: 1
0018H | RSENTnIDE | Static | RSENT interrupt/DMA enable register | 10 | 0 | Slow Channel Encoding Error Interrupt Enable : Disabled
|  |  |  | 9 | 0 | Slow Channel Message Lost Interrupt Enable : Disabled
|  |  |  | 8 | 0 | Slow Channel CRC Error Interrupt Enable : Disabled
|  |  |  | 7 | 0 | No Response Error Interrupt Enable : Disabled
|  |  |  | 6 | 0 | Calibration Pulse Length Variation Error Interrupt Enable : Disabled
|  |  |  | 5 | 0 | Calibration Pulse Length Error Interrupt Enable : Disabled
|  |  |  | 4 | 0 | Fast Channel Nibble Count Error Interrupt Enable : Disabled
|  |  |  | 3 | 0 | Fast Channel Nibble Encoding Error Interrupt Enable : Disabled
|  |  |  | 2 | 0 | Fast Channel Message Lost Interrupt Enable : Disabled
|  |  |  | 1 | 0 | Fast Channel CRC Error Interrupt Enable : Disabled
|  |  |  | 0 | 0 | Fast Channel Receive Interrupt Enable : Disabled
001CH | RSENTnMDC | Dynamic | RSENT Mode Control Register | 2-0 | ZZZ | 0 - Reset 1U- Configuration 5U - Operation Active
0020H | RSENTnSPCT | Static | RSENT SPC transmission register | 6-0 | ZZZ | 17 Tick = 17 us
Note 1: | ZZZ= Dynamic change value, X = Don’t Care, 1=Set, 0=Clear, -=Loaded Data, unspecified register bits shall have safe default value
Note 2: | RSENTn, where n = 2

## Sheet1
HwTqMeas_Register_Configuration
Register Name | Abbrevision | Address |  |  | Bit Position | Bit Name | Function to Set
RSENT timestamp register | RSENTnTSPC | FFE0 5000 | + | 0000H
[5 empty] | 16 | TMS | 0: Master mode
RSENT timestamp counter | RSENTnTSC | FFE0 5000 | + | 0004H
RSENT communication configuration register | RSENTnCC | FFE0 5000 | + | 0010H
RSENT baud rate prescaler register | RSENTnBRP | FFE0 5000 | + | 0014H
RSENT interrupt/DMA enable register | RSENTnIDE | FFE0 5000 | + | 0018H
RSENT mode control register | RSENTnMDC | FFE0 5000 | + | 001CH
RSENT SPC transmission register | RSENTnSPCT | FFE0 5000 | + | 0020H
RSENT mode status register | RSENTnMST | FFE0 5000 | + | 0024H
RSENT communication status register | RSENTnCS | FFE0 5000 | + | 0028H
RSENT communication status clear register | RSENTnCSC | FFE0 5000 | + | 002CH
RSENT slow channel receive timestamp register | RSENTnSRTS | FFE0 5000 | + | 0030H
RSENT slow channel receive data register | RSENTnSRXD | FFE0 5000 | + | 0034H
RSENT calibration pulse length register | RSENTnCPL | FFE0 5000 | + | 0038H
RSENT message length register | RSENTnML | FFE0 5000 | + | 003CH
RSENT fast channel receive timestamp register | RSENTnFRTS | FFE0 5000 | + | 0040H
RSENT fast channel receive data register | RSENTnFRXD | FFE0 5000 | + | 0044H
RSENT timestamp mode selection register | RSENTTSSEL | FFE0 5000 | + | A000H

## Sheet2
RSENT timestamp register | RSENTnTSPC | RSENTn_base> | + | 0000H
RSENT timestamp counter | RSENTnTSC | RSENTn_base> | + | 0004H
RSENT communication configuration register | RSENTnCC | RSENTn_base> | + | 0010H
RSENT baud rate prescaler register | RSENTnBRP | RSENTn_base> | + | 0014H
RSENT interrupt/DMA enable register | RSENTnIDE | RSENTn_base> | + | 0018H
RSENT mode control register | RSENTnMDC | RSENTn_base> | + | 001CH
RSENT SPC transmission register | RSENTnSPCT | RSENTn_base> | + | 0020H
RSENT mode status register | RSENTnMST | RSENTn_base> | + | 0024H
RSENT communication status register | RSENTnCS | RSENTn_base> | + | 0028H
RSENT communication status clear register | RSENTnCSC | RSENTn_base> | + | 002CH
RSENT slow channel receive timestamp register | RSENTnSRTS | RSENTn_base> | + | 0030H
RSENT slow channel receive data register | RSENTnSRXD | RSENTn_base> | + | 0034H
RSENT calibration pulse length register | RSENTnCPL | RSENTn_base> | + | 0038H
RSENT message length register | RSENTnML | RSENTn_base> | + | 003CH
RSENT fast channel receive timestamp register | RSENTnFRTS | RSENTn_base> | + | 0040H
RSENT fast channel receive data register | RSENTnFRXD | RSENTn_base> | + | 0044H
RSENT timestamp mode selection register | RSENTTSSEL | RSENT0_base> | + | A000H