## Sheet1
ID | Baselined v2.1 and Released | Is Requirement? | .ASIL | .ReqCat | Review Date | Review Action | Review Action Status
CM680A_1 | Purpose | FALSE
CM680A_4 | Intention of this document to capture requirements for Handwheel Torque 2 Measurement for EA4 onwards. | FALSE
CM680A_2 | Interface Requirements | FALSE
CM680A_5 | Definitions | FALSE
CM680A_6 | Inputs | FALSE
CM680A_9 | HwTq2Polarity: Count Input signal, -1 indicate reverse Polarity and 1 indicate positive polarity of Handwheel Torque Sensor 2. | FALSE
CM680A_10 | HwTq2Phy : Physical input signal, Digital SENT message received from Sensor 2. | FALSE
CM680A_7 | Outputs | FALSE
CM680A_11 | HwTq2: Handwheel Torque Sensor 2 Output signal. | FALSE
CM680A_12 | HwTq2Qlfr : Enumeration Output Signal, indicates : NO Result, NTC Pass and NTC Fail, from protocol evaluation of Hand Wheel Torque Sensor 2. | FALSE
CM680A_13 | HwTq2RollgCntr: Count output signal, use as instantaneous indicator of fault evaluation pass test or not of hand wheel torque Sensor 2. | FALSE
CM680A_69 | GearIdn1: Sensor Scratchpad data comes as slow serial message in SENT frame and value of ID2 stored in this signal. | FALSE
CM680A_70 | GearIdn1Vld: when GearIdn1 data available, Valid flag becomes true. | FALSE
CM680A_8 | Internally Defined Terms | FALSE
CM680A_3 | Requirements | FALSE
CM680A_14 | Primary Functional Requirements | FALSE
CM680A_26 | The HwTq2Meas Function shall provide measured sensor signal output in Engineering Unit in range of ±10 HwNm with 0.00488 resolution. | TRUE | D | Direct | 2015-06-30 |  | Closed
CM680A_27 | The HwTq2Meas Function shall detect protocol error. | TRUE | D | Direct | 2015-06-30 |  | Closed
CM680A_28 | The HwTq2Meas Function shall provide mechanism to detect any Sensor self internal diagnostic. | TRUE | D | Direct | 2015-06-30 |  | Closed
CM680A_29 | The HwTq2Meas Function shall hold previous known good value in the event of error detected. | TRUE | D | Direct | 2015-06-30 |  | Closed
CM680A_30 | The HwTq2Meas Function shall provide qualified status of the protocol fault. | TRUE | D | Direct | 2015-06-30 |  | Closed
CM680A_31 | The HwTq2Meas Function shall provide instantaneous status of the protocol fault. | TRUE | D | Direct | 2015-06-30 |  | Closed
CM680A_32 | The HwTq2Meas Function shall provide mechanism for correction of Handwheel Torque Output based on sensor polarity. | TRUE | D | Direct | 2015-06-30 |  | Closed
CM680A_33 | The HwTq2Meas Function shall post Torque data no later than 200us (CBE) from the time torque data being sampled by the sensor (Historically 400us was allocated for total time estimation from the sample torque data to ePWM toggle output using same the sample torque data ). | TRUE | D | Direct | 2015-06-30 |  | Closed
CM680A_51 | The HwTq2Meas Function shall provide fault injection mechanism to manipulate final handwheel Torque 2 measurement result. | TRUE | D | Direct | 2015-06-30 |  | Closed
CM680A_67 | The HwTq2Meas Function shall provide sensor scratchpad signal, the "Gear Identification" in Count unit. | TRUE | D | Direct | 2016-03-18 |  | Closed
CM680A_68 | The HwTq2Meas Function shall provide signal available indicator, when the "Gear Identification" signal become available. | TRUE | D | Direct | 2016-03-18 |  | Closed
CM680A_15 | Hardware Requirements | FALSE
CM680A_34 | The HwTq2Meas Function shall provide power to the torque sensor within the range of 4.5V (Min) to 5.5V (Max). | TRUE | D | Derived | 2015-06-30 |  | Closed
CM680A_35 | The HwTq2Meas Function shall require a logic high signal to be higher than 3.0V in magnitude for the read Torque information as input. | TRUE | D | Derived | 2015-06-30 |  | Closed
CM680A_36 | The HwTq2Meas Function shall require a logic Low signal to be lower than 0.1V in magnitude for the Torque Sensor Trigger information as output. | TRUE | D | Derived | 2015-06-30 |  | Closed
CM680A_37 | The HwTq2Meas Function shall provide an open collector pull high design as an interface to the sensor input. | TRUE | D | Derived | 2015-06-30 |  | Closed
CM680A_16 | Software / Algorithm Requirements | FALSE
CM680A_17 | Special Execution Requirements | FALSE
CM680A_18 | Software Algorithm Decomoposition | FALSE
CM680A_19 | Diagnostic Requirements | FALSE
CM680A_20 | Tq Sensor 2 Protocol Fault (0x077) | FALSE
CM680A_21 | Required Debounce Strategy | FALSE
CM680A_38 | The HwTq2Meas Function shall use the ISO based error accumulator strategy for NTC 0x077. | TRUE | D | Derived | 2015-06-30 |  | Closed
CM680A_22 | Requirements to Perform Diagnostic Test Conditions | FALSE
CM680A_39 | The HwTq2Meas Function shall activate NTC 0x077 in states defined while the operating system is available. | TRUE | D | Derived | 2015-06-30 |  | Closed
CM680A_23 | Test Condition Negative Requirements | FALSE
CM680A_40 | The HwTq2Meas Function test condition result shall indicate negative, when the Sensor SENT frame field "Synchronization and calibration" Tick count is measured outside of 56 ticks ± 20%. | TRUE | D | Derived | 2015-06-30 |  | Closed
CM680A_41 | The HwTq2Meas Function test condition result shall indicate negative, when the Sensor SENT frame field "Status and Communication" data falls outside the range of 12 <Tick counts <=27. | TRUE | D | Derived | 2015-06-30 |  | Closed
CM680A_42 | The HwTq2Meas Function test condition result shall indicate negative, when the Sensor SENT frame field "Data 0" falls outside the range of 12 <Tick counts <=27. | TRUE | D | Derived | 2015-06-30 |  | Closed
CM680A_43 | The HwTq2Meas Function test condition result shall indicate negative, when the Sensor SENT frame field "Data 1" falls outside the range of 12 <Tick counts <=27. | TRUE | D | Derived | 2015-06-30 |  | Closed
CM680A_44 | The HwTq2Meas Function test condition result shall indicate negative, when the Sensor SENT frame field "Data 2" falls outside the range of 12 <Tick counts <=27. | TRUE | D | Derived | 2015-06-30 |  | Closed
CM680A_45 | The HwTq2Meas Function test condition result shall indicate negative, when the Sensor SENT frame field "CRC" falls outside the range of 12 <Tick counts <=27. | TRUE | D | Derived | 2015-06-30 |  | Closed
CM680A_46 | The HwTq2Meas Function test condition result shall indicate negative, when the Sensor SENT frame "CRC" field doesn't match with CRC calculated. | TRUE | D | Derived | 2015-06-30 |  | Closed
CM680A_47 | The HwTq2Meas Function test condition result shall indicate negative, when the Sensor misses a new message received (with coherent data in the SENT frame). | TRUE | D | Derived | 2015-06-30 |  | Closed
CM680A_48 | The HwTq2Meas Function test condition result shall indicate negative, when the Sensor SENT frame field "Status and Communication" data falls data >12 tick (means indicatation of Temporary or Critical sensor internal diagnostic error). | TRUE | D | Derived | 2015-06-30 |  | Closed
CM680A_24 | Test Condition Positive Requirements | FALSE
CM680A_49 | The HwTq2Meas Function shall provide a positive result to the test condition for NTC 0x077 when none of the negative result requirements are satisfied. | TRUE | D | Derived | 2015-06-30 |  | Closed
CM680A_58 | Tq Sensor 2 Mfg Fault (0x1E2) | FALSE
CM680A_59 | Required Debounce Strategy | FALSE
CM680A_60 | The HwTq2Meas Function shall use the Immediate fault strategy for NTC 0x1E2. | TRUE | QM | Derived | 2015-06-30 |  | Closed
CM680A_61 | Requirements to Perform Diagnostic Test Conditions | FALSE
CM680A_62 | The HwTq2Meas Function shall activate NTC 0x1E2 in states defined while the operating system is available. | TRUE | QM | Derived | 2015-06-30 |  | Closed
CM680A_63 | Test Condition Negative Requirements | FALSE
CM680A_64 | The HwTq2Meas Function test condition result shall indicate negative, when the handwheel Torque 2 offset trim service not performed. | TRUE | QM | Derived | 2015-06-30 |  | Closed
CM680A_65 | Test Condition Positive Requirements | FALSE
CM680A_66 | The HwTq2Meas Function shall provide a positive result to the test condition for NTC 0x1E1 when none of the negative result requirements are satisfied. | TRUE | QM | Derived | 2015-06-30 |  | Closed
CM680A_25 | Manufacturing Requirements | FALSE
CM680A_50 | The HwTq2Meas Function shall provide mechanism store HwTq2 Offset trim performed status in persistent storage. | TRUE | QM | Direct | 2015-06-30 |  | Closed
CM680A_52 | The HwTq2Meas Function shall store Auto offset trim to persistent storage. | TRUE | QM | Direct | 2015-06-30 |  | Closed
CM680A_53 | The HwTq2Meas Function shall provide mechanism report the value of HwTq2 Offset Trim stored in persistent storage, on request. | TRUE | QM | Direct | 2015-06-30 |  | Closed
CM680A_54 | The HwTq2Meas Function shall provide mechanism report the value of HwTq2 Offset Trim performed status stored in persistent storage, on request. | TRUE | QM | Direct | 2015-06-30 |  | Closed
CM680A_55 | The HwTq2Meas Function shall provide mechanism clear HwTq2 Offset Trim stored in persistent storage to zero, on request. | TRUE | QM | Direct | 2015-06-30 |  | Closed
CM680A_56 | The HwTq2Meas Function shall provide mechanism manual write HwTq2 Offset Trim stored in persistent storage, on request. | TRUE | QM | Direct | 2015-06-30 |  | Closed
CM680A_57 | The HwTq2Meas Function shall provide mechanism Auto Learn write HwTq2 Offset Trim stored in persistent storage, on request. | TRUE | QM | Direct | 2015-06-30 |  | Closed