## Sheet1
ID | Baselined 1.1 and Released | Is Requirement? | .ASIL | .ReqCat | Review Date | Review Action | Review Action Status
CM690A_1 | Purpose | FALSE
CM690A_4 | Intention of this document to capture requirements for Handwheel Angle 0 Measurement for EA4 onwards. | FALSE
CM690A_2 | Interface Requirements | FALSE
CM690A_5 | Definitions | FALSE
CM690A_6 | Inputs | FALSE
CM690A_9 | HwAg0Polarity: Count Input signal, -1 indicate reverse Polarity and 1 indicate positive polarity of Handwheel Angle Sensor 0. | FALSE
CM690A_10 | HwAg0Phy : Physical input signal, Digital SENT message received from Sensor 0. | FALSE
CM690A_7 | Outputs | FALSE
CM690A_11 | HwAg0: Handwheel Angle Sensor 0 Output signal. | FALSE
CM690A_12 | HwAg0Qlfr : Enumeration Output Signal, indicates : NO Result, NTC Pass and NTC Fail, from protocol evaluation of Hand Wheel Angle Sensor 0. | FALSE
CM690A_13 | HwAg0RollgCntr: Count output signal, use as instantaneous indicator of fault evaluation pass test or not of hand wheel Angle Sensor 0. | FALSE
CM690A_8 | Internally Defined Terms | FALSE
CM690A_3 | Requirements | FALSE
CM690A_14 | Primary Functional Requirements | FALSE
CM690A_26 | The HwAg0Meas Function shall provide measured sensor signal output in Engineering Unit in range of ±900 HwDeg with 0.1 (CBE) HwDeg resolution. | TRUE | D | Direct | 2015-06-03 |  | Closed
CM690A_27 | The HwAg0Meas Function shall detect protocol error. | TRUE | D | Direct | 2015-06-03 |  | Closed
CM690A_28 | The HwAg0Meas Function shall provide mechanism to detect any Sensor self internal diagnostic. | TRUE | D | Direct | 2015-06-03 |  | Closed
CM690A_29 | The HwAg0Meas Function shall hold previous known good value in the event of error detected. | TRUE | D | Direct | 2015-06-03 |  | Closed
CM690A_30 | The HwAg0Meas Function shall provide qualified status of the fault. | TRUE | D | Direct | 2015-06-03 |  | Closed
CM690A_31 | The HwAg0Meas Function shall provide instantaneous status of the fault. | TRUE | D | Direct | 2015-06-03 |  | Closed
CM690A_32 | The HwAg0Meas Function shall provide mechanism for correction of Handwheel Angle Output based on HwAg0Polarity. | TRUE | D | Direct | 2015-06-03 | 06/03: Verify name as per standard - Corrected, IO name should be in bold. | Closed
CM690A_90 | The HwAg0Meas Function shall provide handwheel angle to the vehicle centre offset trim for the final absolute handwheel angle output. | TRUE | D | Direct | 2015-06-03 |  | Closed
CM690A_108 | The HwAg0Meas Function shall provide fault injection mechanism to manipulate final absolute handwheel angle0 measurement result. | TRUE | D | Direct | 2015-06-18 |  | Closed
CM690A_109 | The HwAg0Meas Function shall provide fault injection mechanism to inject protocol failure. | TRUE | D | Direct | 2015-06-18 |  | Closed
CM690A_112 | The HwAg0Meas Function shall provide Trigger based mechanism to read handwheel Angle data for final computation of absolute handwheel angle 0 within 10ms max time. | TRUE | D | Direct | 2015-06-18 |  | Closed
CM690A_15 | Hardware Requirements | FALSE
CM690A_34 | The HwAg0Meas Function shall provide power to the Angle sensor within the range of 4.5V (Min) to 5.5V (Max). | TRUE | D | Derived | 2015-06-03 |  | Closed
CM690A_35 | The HwAg0Meas Function shall require a logic high signal to be higher than 3.0V in magnitude for the read Angle information as input. | TRUE | D | Derived | 2015-06-03 |  | Closed
CM690A_36 | The HwAg0Meas Function shall require a logic Low signal to be lower than 0.1V in magnitude for the Angle Sensor Trigger information as output. | TRUE | D | Derived | 2015-06-03 |  | Closed
CM690A_37 | The HwAg0Meas Function shall provide an open collector pull high design as an interface to the sensor input. | TRUE | D | Derived | 2015-06-03 |  | Closed
CM690A_16 | Software / Algorithm Requirements | FALSE
CM690A_17 | Special Execution Requirements | FALSE
CM690A_86 | The HwAg0Meas Function shall schedule reading of Sensor0 (10th tooth) spur data prior to Sensor 1 (11th tooth) spur data. | TRUE | D | Derived | 2015-06-03 |  | Closed
CM690A_18 | Software Algorithm Decomoposition | FALSE
CM690A_19 | Diagnostic Requirements | FALSE
CM690A_20 | HwAg0 Sensor 0 Protocol Fault (0x093) | FALSE
CM690A_21 | Required Debounce Strategy | FALSE
CM690A_38 | The HwAg0Meas Function shall use the ISO based error accumulator strategy for NTC 0x093. | TRUE | D | Derived | 2015-06-03 |  | Closed
CM690A_22 | Requirements to Perform Diagnostic Test Conditions | FALSE
CM690A_39 | The HwAg0Meas Function shall activate NTC 0x093 in states defined while the operating system is available. | TRUE | D | Derived | 2015-06-03 |  | Closed
CM690A_23 | Test Condition Negative Requirements | FALSE
CM690A_40 | The HwAg0Meas Function test condition result shall indicate negative, when the 10th Tooth Sensor 0 SENT frame field "Synchronization and calibration" Tick count is measured outside of 56 ticks ± 20%. | TRUE | D | Derived | 2015-06-03 |  | Closed
CM690A_41 | The HwAg0Meas Function test condition result shall indicate negative, when the 10th Tooth Sensor 0 SENT frame field "Status and Communication" data falls outside the range of 12 <Tick counts <=27. | TRUE | D | Derived | 2015-06-03 |  | Closed
CM690A_42 | The HwAg0Meas Function test condition result shall indicate negative, when the 10th Tooth Sensor 0 SENT frame field "Data 0" falls outside the range of 12 <Tick counts <=27. | TRUE | D | Derived | 2015-06-03 |  | Closed
CM690A_43 | The HwAg0Meas Function test condition result shall indicate negative, when the 10th Tooth Sensor 0 SENT frame field "Data 1" falls outside the range of 12 <Tick counts <=27. | TRUE | D | Derived | 2015-06-03 |  | Closed
CM690A_44 | The HwAg0Meas Function test condition result shall indicate negative, when the 10th Tooth Sensor 0 SENT frame field "Data 2" falls outside the range of 12 <Tick counts <=27. | TRUE | D | Derived | 2015-06-03 |  | Closed
CM690A_89 | The HwAg0Meas Function test condition result shall indicate negative, when the 10th Tooth Sensor 0 SENT frame field "Data 3" falls outside the range of 12 <Tick counts <=27. | TRUE | D | Derived | 2015-06-03 |  | Closed
CM690A_45 | The HwAg0Meas Function test condition result shall indicate negative, when the 10th Tooth Sensor 0 SENT frame field "CRC" falls outside the range of 12 <Tick counts <=27. | TRUE | D | Derived | 2015-06-03 |  | Closed
CM690A_46 | The HwAg0Meas Function test condition result shall indicate negative, when the 10th Tooth Sensor 0 SENT frame "CRC" field doesn't match with CRC calculated. | TRUE | D | Derived | 2015-06-03 |  | Closed
CM690A_47 | The HwAg0Meas Function test condition result shall indicate negative, when the 10th Tooth Sensor 0 misses a new message received (with coherent data in the SENT frame). | TRUE | D | Derived | 2015-06-03 |  | Closed
CM690A_48 | The HwAg0Meas Function test condition result shall indicate negative, when the 10th Tooth Sensor 0 SENT frame field "Status and Communication" data falls data >12 tick (means indicatation of Temporary or Critical 10th Tooth Sensor 0 internal diagnostic error). | TRUE | D | Derived | 2015-06-03 |  | Closed
CM690A_110 | The HwAg0Meas Function test condition result shall indicate negative, when the 10th Tooth Sensor 0 SENT frame field "Data 3" have other than Sensor 0 ID. | TRUE | D | Derived | 2015-06-18 |  | Closed
CM690A_24 | Test Condition Positive Requirements | FALSE
CM690A_49 | The HwAg0Meas Function shall provide a positive result to the test condition for NTC 0x093 when none of the negative result requirements are satisfied. | TRUE | D | Derived | 2015-06-03 |  | Closed
CM690A_51 | HwAg0 Sensor 1 Protocol Fault (0x095) | FALSE
CM690A_52 | Required Debounce Strategy | FALSE
CM690A_53 | The HwAg0Meas Function shall use the ISO based error accumulator strategy for NTC 0x095. | TRUE | D | Derived | 2015-06-03 |  | Closed
CM690A_54 | Requirements to Perform Diagnostic Test Conditions | FALSE
CM690A_55 | The HwAg0Meas Function shall activate NTC 0x095 in states defined while the operating system is available. | TRUE | D | Derived | 2015-06-03 |  | Closed
CM690A_56 | Test Condition Negative Requirements | FALSE
CM690A_57 | The HwAg0Meas Function test condition result shall indicate negative, when the 11th Tooth Sensor 1 SENT frame field "Synchronization and calibration" Tick count is measured outside of 56 ticks ± 20%. | TRUE | D | Derived | 2015-06-03 |  | Closed
CM690A_58 | The HwAg0Meas Function test condition result shall indicate negative, when the 11th Tooth Sensor 1 SENT frame field "Status and Communication" data falls outside the range of 12 <Tick counts <=27. | TRUE | D | Derived | 2015-06-03 |  | Closed
CM690A_59 | The HwAg0Meas Function test condition result shall indicate negative, when the 11th Tooth Sensor 1 SENT frame field "Data 0" falls outside the range of 12 <Tick counts <=27. | TRUE | D | Derived | 2015-06-03 |  | Closed
CM690A_60 | The HwAg0Meas Function test condition result shall indicate negative, when the 11th Tooth Sensor 1 SENT frame field "Data 1" falls outside the range of 12 <Tick counts <=27. | TRUE | D | Derived | 2015-06-03 |  | Closed
CM690A_61 | The HwAg0Meas Function test condition result shall indicate negative, when the 11th Tooth Sensor 1 SENT frame field "Data 2" falls outside the range of 12 <Tick counts <=27. | TRUE | D | Derived | 2015-06-03 |  | Closed
CM690A_88 | The HwAg0Meas Function test condition result shall indicate negative, when the 11th Tooth Sensor 1 SENT frame field "Data 3" falls outside the range of 12 <Tick counts <=27. | TRUE | D | Derived | 2015-06-03 |  | Closed
CM690A_62 | The HwAg0Meas Function test condition result shall indicate negative, when the 11th Tooth Sensor 1 SENT frame field "CRC" falls outside the range of 12 <Tick counts <=27. | TRUE | D | Derived | 2015-06-03 |  | Closed
CM690A_63 | The HwAg0Meas Function test condition result shall indicate negative, when the 11th Tooth Sensor 1 SENT frame "CRC" field doesn't match with CRC calculated. | TRUE | D | Derived | 2015-06-03 |  | Closed
CM690A_64 | The HwAg0Meas Function test condition result shall indicate negative, when the 11th Tooth Sensor 1 misses a new message received (with coherent data in the SENT frame). | TRUE | D | Derived | 2015-06-03 |  | Closed
CM690A_65 | The HwAg0Meas Function test condition result shall indicate negative, when the 11th Tooth Sensor 1 SENT frame field "Status and Communication" data falls data >12 tick (means indicatation of Temporary or Critical 11th Tooth Sensor 1 internal diagnostic error). | TRUE | D | Derived | 2015-06-03 |  | Closed
CM690A_111 | The HwAg0Meas Function test condition result shall indicate negative, when the 11th Tooth Sensor 1 SENT frame field "Data 3" have other than Sensor 1 ID. | TRUE | D | Derived | 2015-06-18 |  | Closed
CM690A_66 | Test Condition Positive Requirements | FALSE
CM690A_67 | The HwAg0Meas Function shall provide a positive result to the test condition for NTC 0x095 when none of the negative result requirements are satisfied. | TRUE | D | Derived | 2015-06-03 |  | Closed
CM690A_69 | HwAg0 Sensor Interface Fault (0x094) | FALSE
CM690A_70 | Required Debounce Strategy | FALSE
CM690A_71 | The HwAg0Meas Function shall use the ISO based error accumulator strategy for NTC 0x094. | TRUE | D | Derived | 2015-06-03 |  | Closed
CM690A_72 | Requirements to Perform Diagnostic Test Conditions | FALSE
CM690A_73 | The HwAg0Meas Function shall activate NTC 0x094 in states defined while the operating system is available. | TRUE | D | Derived | 2015-06-03 |  | Closed
CM690A_74 | Test Condition Negative Requirements | FALSE
CM690A_75 | The HwAg0Meas Function test condition result shall indicate negative, when the HandWheel Angle condition (Absolute (Current Step Sequence Nr - Previous Step Sequence Nr) >1) for skip step is true. | TRUE | D | Derived | 2015-06-26 |  | Closed
CM690A_76 | The HwAg0Meas Function test condition result shall indicate negative, when the vernier error of absolute handwheel angle between 10th Tooth and 11th tooth > field configurable vernier error threshold. | TRUE | D | Derived | 2015-06-03 |  | Closed
CM690A_84 | Test Condition Positive Requirements | FALSE
CM690A_85 | The HwAg0Meas Function shall provide a positive result to the test condition for NTC 0x094 when none of the negative result requirements are satisfied. | TRUE | D | Derived | 2015-06-03 |  | Closed
CM690A_98 | HwAg0 Trim Not Performed Fault (0x1F9) | FALSE
CM690A_99 | Required Debounce Strategy | FALSE
CM690A_100 | The HwAg0Meas Function shall use the Immediate fault strategy for NTC 0x1F9. | TRUE | QM | Derived | 2015-06-26 |  | Closed
CM690A_101 | Requirements to Perform Diagnostic Test Conditions | FALSE
CM690A_102 | The HwAg0Meas Function shall activate NTC 0x1F9 in states defined while the operating system is available. | TRUE | QM | Derived | 2015-06-18 |  | Closed
CM690A_103 | Test Condition Negative Requirements | FALSE
CM690A_104 | The HwAg0Meas Function test condition result shall indicate negative, when the handwheel angle0 offset trim service not performed. | TRUE | QM | Derived | 2015-06-18 |  | Closed
CM690A_106 | Test Condition Positive Requirements | FALSE
CM690A_107 | The HwAg0Meas Function shall provide a positive result to the test condition for NTC 0x1F9 when none of the negative result requirements are satisfied. | TRUE | QM | Derived | 2015-06-18 |  | Closed
CM690A_25 | Manufacturing Requirements | FALSE
CM690A_50 | The HwAg0Meas Function shall provide mechanism store HwAg0 Offset trim performed status in persistent storage. | TRUE | D | Direct | 2015-06-03 |  | Closed
CM690A_91 | The HwAg0Meas Function shall store Auto offset trim to persistent storage. | TRUE | D | Direct | 2015-06-03 |  | Closed
CM690A_92 | The HwAg0Meas Function shall provide mechanism report the value of HwAg0 Offset Trim stored in persistent storage, on request. | TRUE | QM | Direct | 2015-06-03 |  | Closed
CM690A_93 | The HwAg0Meas Function shall provide mechanism report the value of HwAg0 Offset Trim performed status stored in persistent storage, on request. | TRUE | QM | Direct | 2015-06-03 |  | Closed
CM690A_94 | The HwAg0Meas Function shall provide mechanism clear HwAg0 Offset Trim stored in persistent storage to zero, on request. | TRUE | QM | Direct | 2015-06-03 |  | Closed
CM690A_95 | The HwAg0Meas Function shall provide mechanism manual write HwAg0 Offset Trim stored in persistent storage, on request. | TRUE | QM | Direct | 2015-06-03 |  | Closed
CM690A_96 | The HwAg0Meas Function shall provide mechanism Auto Learn write HwAg0 Offset Trim stored in persistent storage, on request. | TRUE | QM | Direct | 2015-06-03 |  | Closed