## Sheet1
ID | Baselined v2.1 and Released | Is Requirement? | .ASIL | .ReqCat | Review Date | Review Action | Review Action Status
CM700A_1 | Purpose | FALSE
CM700A_4 | Intention of this document to capture requirements for Handwheel Torque 3 Measurement for EA4 onwards. | FALSE
CM700A_2 | Interface Requirements | FALSE
CM700A_5 | Definitions | FALSE
CM700A_6 | Inputs | FALSE
CM700A_9 | HwTq3Polarity: Count Input signal, -1 indicate reverse Polarity and 1 indicate positive polarity of Handwheel Torque Sensor 3. | FALSE
CM700A_10 | HwTq3Phy : Physical input signal, Digital SENT message received from Sensor 3. | FALSE
CM700A_7 | Outputs | FALSE
CM700A_11 | HwTq3: Handwheel Torque Sensor 3 Output signal. | FALSE
CM700A_12 | HwTq3Qlfr : Enumeration Output Signal, indicates : NO Result, NTC Pass and NTC Fail, from protocol evaluation of Hand Wheel Torque Sensor 3. | FALSE
CM700A_13 | HwTq3RollgCntr: Count output signal, use as instantaneous indicator of fault evaluation pass test or not of hand wheel torque sensor 3. | FALSE
CM700A_68 | GearIdn2: Sensor Scratchpad data comes as slow serial message in SENT frame and value of ID2 stored in this signal. | FALSE
CM700A_69 | GearIdn2Vld: when GearIdn1 data available, Valid flag becomes true. | FALSE
CM700A_8 | Internally Defined Terms | FALSE
CM700A_3 | Requirements | FALSE
CM700A_14 | Primary Functional Requirements | FALSE
CM700A_26 | The HwTq3Meas Function shall provide measured sensor signal output in Engineering Unit in range of ±10 HwNm with 0.00488 resolution. | TRUE | D | Direct | 2015-06-30 |  | Closed
CM700A_27 | The HwTq3Meas Function shall detect protocol error. | TRUE | D | Direct | 2015-06-30 |  | Closed
CM700A_28 | The HwTq3Meas Function shall provide mechanism to detect any Sensor self internal diagnostic. | TRUE | D | Direct | 2015-06-30 |  | Closed
CM700A_29 | The HwTq3Meas Function shall hold previous known good value in the event of error detected. | TRUE | D | Direct | 2015-06-30 |  | Closed
CM700A_30 | The HwTq3Meas Function shall provide qualified status of the protocol fault. | TRUE | D | Direct | 2015-06-30 |  | Closed
CM700A_31 | The HwTq3Meas Function shall provide instantaneous status of the protocol fault. | TRUE | D | Direct | 2015-06-30 |  | Closed
CM700A_32 | The HwTq3Meas Function shall provide mechanism for correction of Handwheel Torque Output based on sensor polarity. | TRUE | D | Direct | 2015-06-30 |  | Closed
CM700A_33 | The HwTq3Meas Function shall post Torque data no later than 200us (CBE) from the time torque data being sampled by the sensor (Historically 400us was allocated for total time estimation from the sample torque data to ePWM toggle output using same the sample torque data ). | TRUE | D | Direct | 2015-06-30 |  | Closed
CM700A_66 | The HwTq3Meas Function shall provide sensor scratchpad signal, the "Gear Identification" in Count unit. | TRUE | D | Direct | 2016-03-18 |  | Closed
CM700A_67 | The HwTq3Meas Function shall provide signal available indicator, when the "Gear Identification" signal become available. | TRUE | D | Direct | 2016-03-18 |  | Closed
CM700A_15 | Hardware Requirements | FALSE
CM700A_34 | The HwTq3Meas Function shall provide power to the torque sensor within the range of 4.5V (Min) to 5.5V (Max). | TRUE | D | Derived | 2015-06-30 |  | Closed
CM700A_35 | The HwTq3Meas Function shall require a logic high signal to be higher than 3.0V in magnitude for the read Torque information as input. | TRUE | D | Derived | 2015-06-30 |  | Closed
CM700A_36 | The HwTq3Meas Function shall require a logic Low signal to be lower than 0.1V in magnitude for the Torque Sensor Trigger information as output. | TRUE | D | Derived | 2015-06-30 |  | Closed
CM700A_37 | The HwTq3Meas Function shall provide an open collector pull high design as an interface to the sensor input. | TRUE | D | Derived | 2015-06-30 |  | Closed
CM700A_16 | Software / Algorithm Requirements | FALSE
CM700A_17 | Special Execution Requirements | FALSE
CM700A_18 | Software Algorithm Decomoposition | FALSE
CM700A_19 | Diagnostic Requirements | FALSE
CM700A_20 | Tq Sensor 3 Protocol Fault (0x079) | FALSE
CM700A_21 | Required Debounce Strategy | FALSE
CM700A_38 | The HwTq3Meas Function shall use the ISO based error accumulator strategy for NTC 0x079. | TRUE | D | Derived | 2015-06-30 |  | Closed
CM700A_22 | Requirements to Perform Diagnostic Test Conditions | FALSE
CM700A_39 | The HwTq3Meas Function shall activate NTC 0x079 in states defined while the operating system is available. | TRUE | D | Derived | 2015-06-30 |  | Closed
CM700A_23 | Test Condition Negative Requirements | FALSE
CM700A_40 | The HwTq3Meas Function test condition result shall indicate negative, when the Sensor SENT frame field "Synchronization and calibration" Tick count is measured outside of 56 ticks ± 20%. | TRUE | D | Derived | 2015-06-30 |  | Closed
CM700A_41 | The HwTq3Meas Function test condition result shall indicate negative, when the Sensor SENT frame field "Status and Communication" data falls outside the range of 12 <Tick counts <=27. | TRUE | D | Derived | 2015-06-30 |  | Closed
CM700A_42 | The HwTq3Meas Function test condition result shall indicate negative, when the Sensor SENT frame field "Data 0" falls outside the range of 12 <Tick counts <=27. | TRUE | D | Derived | 2015-06-30 |  | Closed
CM700A_43 | The HwTq3Meas Function test condition result shall indicate negative, when the Sensor SENT frame field "Data 1" falls outside the range of 12 <Tick counts <=27. | TRUE | D | Derived | 2015-06-30 |  | Closed
CM700A_44 | The HwTq3Meas Function test condition result shall indicate negative, when the Sensor SENT frame field "Data 2" falls outside the range of 12 <Tick counts <=27. | TRUE | D | Derived | 2015-06-30 |  | Closed
CM700A_45 | The HwTq3Meas Function test condition result shall indicate negative, when the Sensor SENT frame field "CRC" falls outside the range of 12 <Tick counts <=27. | TRUE | D | Derived | 2015-06-30 |  | Closed
CM700A_46 | The HwTq3Meas Function test condition result shall indicate negative, when the Sensor SENT frame "CRC" field doesn't match with CRC calculated. | TRUE | D | Derived | 2015-06-30 |  | Closed
CM700A_47 | The HwTq3Meas Function test condition result shall indicate negative, when the Sensor misses a new message received (with coherent data in the SENT frame). | TRUE | D | Derived | 2015-06-30 |  | Closed
CM700A_48 | The HwTq3Meas Function test condition result shall indicate negative, when the Sensor SENT frame field "Status and Communication" data falls data >12 tick (means indicatation of Temporary or Critical sensor internal diagnostic error). | TRUE | D | Derived | 2015-06-30 |  | Closed
CM700A_24 | Test Condition Positive Requirements | FALSE
CM700A_49 | The HwTq3Meas Function shall provide a positive result to the test condition for NTC 0x079 when none of the negative result requirements are satisfied. | TRUE | D | Derived | 2015-06-30 |  | Closed
CM700A_57 | Tq Sensor 3 Mfg Fault (0x1E3) | FALSE
CM700A_58 | Required Debounce Strategy | FALSE
CM700A_59 | The HwTq3Meas Function shall use the Immediate fault strategy for NTC 0x1E3. | TRUE | QM | Derived | 2015-06-30 |  | Closed
CM700A_60 | Requirements to Perform Diagnostic Test Conditions | FALSE
CM700A_61 | The HwTq3Meas Function shall activate NTC 0x1E3 in states defined while the operating system is available. | TRUE | QM | Derived | 2015-06-30 |  | Closed
CM700A_62 | Test Condition Negative Requirements | FALSE
CM700A_63 | The HwTq3Meas Function test condition result shall indicate negative, when the handwheel Torque 3 offset trim service not performed. | TRUE | QM | Derived | 2015-06-30 |  | Closed
CM700A_64 | Test Condition Positive Requirements | FALSE
CM700A_65 | The HwTq3Meas Function shall provide a positive result to the test condition for NTC 0x1E3 when none of the negative result requirements are satisfied. | TRUE | QM | Derived | 2015-06-30 |  | Closed
CM700A_25 | Manufacturing Requirements | FALSE
CM700A_50 | The HwTq3Meas Function shall provide mechanism store HwTq3 Offset trim performed status in persistent storage. | TRUE | QM | Direct | 2015-06-30 |  | Closed
CM700A_51 | The HwTq3Meas Function shall store Auto offset trim to persistent storage. | TRUE | QM | Direct | 2015-06-30 |  | Closed
CM700A_52 | The HwTq3Meas Function shall provide mechanism report the value of HwTq3 Offset Trim stored in persistent storage, on request. | TRUE | QM | Direct | 2015-06-30 |  | Closed
CM700A_53 | The HwTq3Meas Function shall provide mechanism report the value of HwTq3 Offset Trim performed status stored in persistent storage, on request. | TRUE | QM | Direct | 2015-06-30 |  | Closed
CM700A_54 | The HwTq3Meas Function shall provide mechanism clear HwTq3 Offset Trim stored in persistent storage to zero, on request. | TRUE | QM | Direct | 2015-06-30 |  | Closed
CM700A_55 | The HwTq3Meas Function shall provide mechanism manual write HwTq3 Offset Trim stored in persistent storage, on request. | TRUE | QM | Direct | 2015-06-30 |  | Closed
CM700A_56 | The HwTq3Meas Function shall provide mechanism Auto Learn write HwTq3 Offset Trim stored in persistent storage, on request. | TRUE | QM | Direct | 2015-06-30 |  | Closed