## Sheet1
[5 empty] | slower clk |  | faster clk |  |  |  | Nexteer Clock Tolerrance |  |  |  | Nexteer System Requirements
[5 empty] | min | typ | max |  |  |  | Faster Clock | ms | Slower Clock |  | Shorter Period |  | Longer Period
|  |  |  | Nexteer CLK Variation = |  | 0.1 |  | ms |  |  | -1.25% | 8 | 1.25% |  | -11% | % | 11% |  |  |  | Edge Counter = |  |  |  | 10 | Options: 4, 6, 8, 10
|  |  |  | A4412 Freq. Variation | -4% | % | 4% | Hz |  |  | Minimum Inner Tol. Boundaries |  |  |  | Max Outer Tollerance Boundaries | [5 empty] | Valid / Qualifier Counter = |  |  |  | 4 | Options: 2, 4, 8, 16
|  |  |  | A4412 period variation | 4.167% | % | -3.846% | ms | [12 empty] | Fault Response Time (ms) = |  |  |  | 80
Adjuster | Edge Counter | [11 empty] | Edge Counter | [11 empty] | Edge Counter | [10 empty] | Edge Counter
0.01 | 4 | [11 empty] | 6 | [11 empty] | 8 | [10 empty] | 10
|  | Allowed Period |  | Input with Jitter |  | Timer Values Nominal |  | faster clock |  | slower clock |  |  |  | Allowed Period |  | Input with Jitter |  | Timer Values Nominal |  | faster clock |  | slower clock |  |  |  | Allowed Period |  | Input with Jitter |  | Timer Values Nominal |  | faster clock |  | slower clock |  |  | Allowed Period |  | Input with Jitter |  | Timer Values Nominal |  | faster clock |  | slower clock
Adjuster | Nom Qualifier Period | Worst Case (min) | Worst Case (max) | Faster WD_IN | Slower WD_IN | Min Timer (nom) | Max Timer (nom) | Min Timer (min) | Max Timer (min) | Min Timer (max) | Max Timer (max) |  | Nom Qualifier Period | Worst Case (min) | Worst Case (max) | Faster WD_IN | Slower WD_IN | Min Timer (nom) | Max Timer (nom) | Min Timer (min) | Max Timer (min) | Min Timer (max) | Max Timer (max) |  | Nom Qualifier Period | Worst Case (min) | Worst Case (max) | Faster WD_IN | Slower WD_IN | Min Timer (nom) | Max Timer (nom) | Min Timer (min) | Max Timer (min) | Min Timer (max) | Max Timer (max) | Nom Qualifier Period | Worst Case (min) | Worst Case (max) | Faster WD_IN | Slower WD_IN | Min Timer (nom) | Max Timer (nom) | Min Timer (min) | Max Timer (min) | Min Timer (max) | Max Timer (max)
0 | 8 | 7.2072 | 8.9888 | 7.9 | 8.1 | 8 | 8 | 7.6923 | 7.6923 | 8.3333 | 8.3333 |  | 12 | 10.8108 | 13.4831 | 11.9 | 12.1 | 12 | 12 | 11.5385 | 11.5385 | 12.5 | 12.5 |  | 16 | 14.4144 | 17.9775 | 15.9 | 16.1 | 16 | 16 | 15.3846 | 15.3846 | 16.6667 | 16.6667 | 20 | 18.018 | 22.4719 | 19.9 | 20.1 | 20 | 20 | 19.2308 | 19.2308 | 20.8333 | 20.8333
0.01 | 8 | 7.2072 | 8.9888 | 7.9 | 7.8 | 7.96 | 8.04 | 7.6538 | 7.7308 | 8.2917 | 8.375 |  | 12 | 10.8108 | 13.4831 | 11.9 | 12.1 | 11.94 | 12.06 | 11.4808 | 11.5962 | 12.4375 | 12.5625 |  | 16 | 14.4144 | 17.9775 | 15.9 | 16.1 | 15.92 | 16.08 | 15.3077 | 15.4615 | 16.5833 | 16.75 | 20 | 18.018 | 22.4719 | 19.9 | 20.1 | 19.9 | 20.1 | 19.1346 | 19.3269 | 20.7292 | 20.9375
0.02 | 8 | 7.2072 | 8.9888 | 7.9 | 8.1 | 7.92 | 8.08 | 7.6154 | 7.7692 | 8.25 | 8.4167 |  | 12 | 10.8108 | 13.4831 | 11.9 | 12.1 | 11.88 | 12.12 | 11.4231 | 11.6538 | 12.375 | 12.625 |  | 16 | 14.4144 | 17.9775 | 15.9 | 16.1 | 15.84 | 16.16 | 15.2308 | 15.5385 | 16.5 | 16.8333 | 20 | 18.018 | 22.4719 | 19.9 | 20.1 | 19.8 | 20.2 | 19.0385 | 19.4231 | 20.625 | 21.0417
0.03 | 8 | 7.2072 | 8.9888 | 7.9 | 8.1 | 7.88 | 8.12 | 7.5769 | 7.8077 | 8.2083 | 8.4583 |  | 12 | 10.8108 | 13.4831 | 11.9 | 12.1 | 11.82 | 12.18 | 11.3654 | 11.7115 | 12.3125 | 12.6875 |  | 16 | 14.4144 | 17.9775 | 15.9 | 16.1 | 15.76 | 16.24 | 15.1538 | 15.6154 | 16.4167 | 16.9167 | 20 | 18.018 | 22.4719 | 19.9 | 20.1 | 19.7 | 20.3 | 18.9423 | 19.5192 | 20.5208 | 21.1458
0.04 | 8 | 7.2072 | 8.9888 | 7.9 | 8.1 | 7.84 | 8.16 | 7.5385 | 7.8462 | 8.1667 | 8.5 |  | 12 | 10.8108 | 13.4831 | 11.9 | 12.1 | 11.76 | 12.24 | 11.3077 | 11.7692 | 12.25 | 12.75 |  | 16 | 14.4144 | 17.9775 | 15.9 | 16.1 | 15.68 | 16.32 | 15.0769 | 15.6923 | 16.3333 | 17 | 20 | 18.018 | 22.4719 | 19.9 | 20.1 | 19.6 | 20.4 | 18.8462 | 19.6154 | 20.4167 | 21.25
0.05 | 8 | 7.2072 | 8.9888 | 7.9 | 8.1 | 7.8 | 8.2 | 7.5 | 7.8846 | 8.125 | 8.5417 |  | 12 | 10.8108 | 13.4831 | 11.9 | 12.1 | 11.7 | 12.3 | 11.25 | 11.8269 | 12.1875 | 12.8125 |  | 16 | 14.4144 | 17.9775 | 15.9 | 16.1 | 15.6 | 16.4 | 15 | 15.7692 | 16.25 | 17.0833 | 20 | 18.018 | 22.4719 | 19.9 | 20.1 | 19.5 | 20.5 | 18.75 | 19.7115 | 20.3125 | 21.3542
0.06 | 8 | 7.2072 | 8.9888 | 7.9 | 8.1 | 7.76 | 8.24 | 7.4615 | 7.9231 | 8.0833 | 8.5833 |  | 12 | 10.8108 | 13.4831 | 11.9 | 12.1 | 11.64 | 12.36 | 11.1923 | 11.8846 | 12.125 | 12.875 |  | 16 | 14.4144 | 17.9775 | 15.9 | 16.1 | 15.52 | 16.48 | 14.9231 | 15.8462 | 16.1667 | 17.1667 | 20 | 18.018 | 22.4719 | 19.9 | 20.1 | 19.4 | 20.6 | 18.6538 | 19.8077 | 20.2083 | 21.4583
0.07 | 8 | 7.2072 | 8.9888 | 7.9 | 8.1 | 7.72 | 8.28 | 7.4231 | 7.9615 | 8.0417 | 8.625 |  | 12 | 10.8108 | 13.4831 | 11.9 | 12.1 | 11.58 | 12.42 | 11.1346 | 11.9423 | 12.0625 | 12.9375 |  | 16 | 14.4144 | 17.9775 | 15.9 | 16.1 | 15.44 | 16.56 | 14.8462 | 15.9231 | 16.0833 | 17.25 | 20 | 18.018 | 22.4719 | 19.9 | 20.1 | 19.3 | 20.7 | 18.5577 | 19.9038 | 20.1042 | 21.5625
0.08 | 8 | 7.2072 | 8.9888 | 7.9 | 8.1 | 7.68 | 8.32 | 7.3846 | 8 | 8 | 8.6667 |  | 12 | 10.8108 | 13.4831 | 11.9 | 12.1 | 11.52 | 12.48 | 11.0769 | 12 | 12 | 13 |  | 16 | 14.4144 | 17.9775 | 15.9 | 16.1 | 15.36 | 16.64 | 14.7692 | 16 | 16 | 17.3333 | 20 | 18.018 | 22.4719 | 19.9 | 20.1 | 19.2 | 20.8 | 18.4615 | 20 | 20 | 21.6667
0.09 | 8 | 7.2072 | 8.9888 | 7.9 | 8.1 | 7.64 | 8.36 | 7.3462 | 8.0385 | 7.9583 | 8.7083 |  | 12 | 10.8108 | 13.4831 | 11.9 | 12.1 | 11.46 | 12.54 | 11.0192 | 12.0577 | 11.9375 | 13.0625 |  | 16 | 14.4144 | 17.9775 | 15.9 | 16.1 | 15.28 | 16.72 | 14.6923 | 16.0769 | 15.9167 | 17.4167 | 20 | 18.018 | 22.4719 | 19.9 | 20.1 | 19.1 | 20.9 | 18.3654 | 20.0962 | 19.8958 | 21.7708
0.1 | 8 | 7.2072 | 8.9888 | 7.9 | 8.1 | 7.6 | 8.4 | 7.3077 | 8.0769 | 7.9167 | 8.75 |  | 12 | 10.8108 | 13.4831 | 11.9 | 12.1 | 11.4 | 12.6 | 10.9615 | 12.1154 | 11.875 | 13.125 |  | 16 | 14.4144 | 17.9775 | 15.9 | 16.1 | 15.2 | 16.8 | 14.6154 | 16.1538 | 15.8333 | 17.5 | 20 | 18.018 | 22.4719 | 19.9 | 20.1 | 19 | 21 | 18.2692 | 20.1923 | 19.7917 | 21.875
0.11 | 8 | 7.2072 | 8.9888 | 7.9 | 8.1 | 7.56 | 8.44 | 7.2692 | 8.1154 | 7.875 | 8.7917 |  | 12 | 10.8108 | 13.4831 | 11.9 | 12.1 | 11.34 | 12.66 | 10.9038 | 12.1731 | 11.8125 | 13.1875 |  | 16 | 14.4144 | 17.9775 | 15.9 | 16.1 | 15.12 | 16.88 | 14.5385 | 16.2308 | 15.75 | 17.5833 | 20 | 18.018 | 22.4719 | 19.9 | 20.1 | 18.9 | 21.1 | 18.1731 | 20.2885 | 19.6875 | 21.9792
0.12 | 8 | 7.2072 | 8.9888 | 7.9 | 8.1 | 7.52 | 8.48 | 7.2308 | 8.1538 | 7.8333 | 8.8333 |  | 12 | 10.8108 | 13.4831 | 11.9 | 12.1 | 11.28 | 12.72 | 10.8462 | 12.2308 | 11.75 | 13.25 |  | 16 | 14.4144 | 17.9775 | 15.9 | 16.1 | 15.04 | 16.96 | 14.4615 | 16.3077 | 15.6667 | 17.6667 | 20 | 18.018 | 22.4719 | 19.9 | 20.1 | 18.8 | 21.2 | 18.0769 | 20.3846 | 19.5833 | 22.0833
0.13 | 8 | 7.2072 | 8.9888 | 7.9 | 8.1 | 7.48 | 8.52 | 7.1923 | 8.1923 | 7.7917 | 8.875 |  | 12 | 10.8108 | 13.4831 | 11.9 | 12.1 | 11.22 | 12.78 | 10.7885 | 12.2885 | 11.6875 | 13.3125 |  | 16 | 14.4144 | 17.9775 | 15.9 | 16.1 | 14.96 | 17.04 | 14.3846 | 16.3846 | 15.5833 | 17.75 | 20 | 18.018 | 22.4719 | 19.9 | 20.1 | 18.7 | 21.3 | 17.9808 | 20.4808 | 19.4792 | 22.1875
0.14 | 8 | 7.2072 | 8.9888 | 7.9 | 8.1 | 7.44 | 8.56 | 7.1538 | 8.2308 | 7.75 | 8.9167 |  | 12 | 10.8108 | 13.4831 | 11.9 | 12.1 | 11.16 | 12.84 | 10.7308 | 12.3462 | 11.625 | 13.375 |  | 16 | 14.4144 | 17.9775 | 15.9 | 16.1 | 14.88 | 17.12 | 14.3077 | 16.4615 | 15.5 | 17.8333 | 20 | 18.018 | 22.4719 | 19.9 | 20.1 | 18.6 | 21.4 | 17.8846 | 20.5769 | 19.375 | 22.2917
0.15 | 8 | 7.2072 | 8.9888 | 7.9 | 8.1 | 7.4 | 8.6 | 7.1154 | 8.2692 | 7.7083 | 8.9583 |  | 12 | 10.8108 | 13.4831 | 11.9 | 12.1 | 11.1 | 12.9 | 10.6731 | 12.4038 | 11.5625 | 13.4375 |  | 16 | 14.4144 | 17.9775 | 15.9 | 16.1 | 14.8 | 17.2 | 14.2308 | 16.5385 | 15.4167 | 17.9167 | 20 | 18.018 | 22.4719 | 19.9 | 20.1 | 18.5 | 21.5 | 17.7885 | 20.6731 | 19.2708 | 22.3958
0.16 | 8 | 7.2072 | 8.9888 | 7.9 | 8.1 | 7.36 | 8.64 | 7.0769 | 8.3077 | 7.6667 | 9 |  | 12 | 10.8108 | 13.4831 | 11.9 | 12.1 | 11.04 | 12.96 | 10.6154 | 12.4615 | 11.5 | 13.5 |  | 16 | 14.4144 | 17.9775 | 15.9 | 16.1 | 14.72 | 17.28 | 14.1538 | 16.6154 | 15.3333 | 18 | 20 | 18.018 | 22.4719 | 19.9 | 20.1 | 18.4 | 21.6 | 17.6923 | 20.7692 | 19.1667 | 22.5
0.17 | 8 | 7.2072 | 8.9888 | 7.9 | 8.1 | 7.32 | 8.68 | 7.0385 | 8.3462 | 7.625 | 9.0417 |  | 12 | 10.8108 | 13.4831 | 11.9 | 12.1 | 10.98 | 13.02 | 10.5577 | 12.5192 | 11.4375 | 13.5625 |  | 16 | 14.4144 | 17.9775 | 15.9 | 16.1 | 14.64 | 17.36 | 14.0769 | 16.6923 | 15.25 | 18.0833 | 20 | 18.018 | 22.4719 | 19.9 | 20.1 | 18.3 | 21.7 | 17.5962 | 20.8654 | 19.0625 | 22.6042
0.18 | 8 | 7.2072 | 8.9888 | 7.9 | 8.1 | 7.28 | 8.72 | 7 | 8.3846 | 7.5833 | 9.0833 |  | 12 | 10.8108 | 13.4831 | 11.9 | 12.1 | 10.92 | 13.08 | 10.5 | 12.5769 | 11.375 | 13.625 |  | 16 | 14.4144 | 17.9775 | 15.9 | 16.1 | 14.56 | 17.44 | 14 | 16.7692 | 15.1667 | 18.1667 | 20 | 18.018 | 22.4719 | 19.9 | 20.1 | 18.2 | 21.8 | 17.5 | 20.9615 | 18.9583 | 22.7083
0.19 | 8 | 7.2072 | 8.9888 | 7.9 | 8.1 | 7.24 | 8.76 | 6.9615 | 8.4231 | 7.5417 | 9.125 |  | 12 | 10.8108 | 13.4831 | 11.9 | 12.1 | 10.86 | 13.14 | 10.4423 | 12.6346 | 11.3125 | 13.6875 |  | 16 | 14.4144 | 17.9775 | 15.9 | 16.1 | 14.48 | 17.52 | 13.9231 | 16.8462 | 15.0833 | 18.25 | 20 | 18.018 | 22.4719 | 19.9 | 20.1 | 18.1 | 21.9 | 17.4038 | 21.0577 | 18.8542 | 22.8125
0.2 | 8 | 7.2072 | 8.9888 | 7.9 | 8.1 | 7.2 | 8.8 | 6.9231 | 8.4615 | 7.5 | 9.1667 |  | 12 | 10.8108 | 13.4831 | 11.9 | 12.1 | 10.8 | 13.2 | 10.3846 | 12.6923 | 11.25 | 13.75 |  | 16 | 14.4144 | 17.9775 | 15.9 | 16.1 | 14.4 | 17.6 | 13.8462 | 16.9231 | 15 | 18.3333 | 20 | 18.018 | 22.4719 | 19.9 | 20.1 | 18 | 22 | 17.3077 | 21.1538 | 18.75 | 22.9167
Edge Count Options
[5 empty] | 4 | 6 | 8 | 10 | [5 empty] | converting from frequency requirement to period requirement:
|  |  | Qalifier Count Options | 2 | 16 | 24 | 32 | 40 | [5 empty] | = Period/(1-Freq. Tol%)
|  |  |  | 4 | 32 | 48 | 64 | 80
|  |  |  | 6 | 48 | 72 | 96 | 120
|  |  |  | 8 | 64 | 96 | 128 | 160
|  |  |  | 10 | 80 | 120 | 160 | 200
|  |  |  | Allowed Period |  | Input with Jitter |  | Timer Values Nominal |  | faster clock |  | slower clock
| edge | adjuster | Nom Qualifier Period | Worst Case (min) | Worst Case (max) | Faster WD_IN | Slower WD_IN | Min Timer (nom) | Max Timer (nom) | Min Timer (min) | Max Timer (min) | Min Timer (max) | Max Timer (max)
| 10 | 0.12 | 20 | 18.018 | 22.4719 | 19.9 | 20.1 | 18.8 | 21.2 | 18.0769 | 20.3846 | 19.5833 | 22.0833
Values are automatic
| % | -9.91% | -9.615% |  | -2.083% |  | -0.5% | 0.5% |  | 1.923% |  | 10.42% | 12.36% | % (ms)
20
| ms | 18.018 | 18.0769 |  | 19.5833 |  | 19.9 | 20.1 |  | 20.3846 |  | 22.0833 | 22.4719 | ms | [5 empty] | Nexteer CLK Variation = |  |  | 0.1 |  | ms
[21 empty] | A4412 Freq. Variation | -4% | % | 4% | Hz
[22 empty] | 120 | 125 | 130 | Hz
[22 empty] | 8.3333 | 8 | 7.6923 | ms
[21 empty] | A4412 period variation | 4.167% | % | -3.846% | ms
Critical Edge
min timer
[7 empty] | 18.0769 |  | 19.5833
max timer
[13 empty] | 20.3846 |  | 22.0833
19.9
20.1
[6 empty] | 18.018 | [9 empty] | 22.4719
0%
no fault region - Faster clock
no fault region - slower clock
100% detection
100% detection
Guaranteed No Fault Detection Region
Nexteer CLK Variation
Operational Margin
Operational Margin